## Revision History
Version | Revisions | Date | Author
0.0 | Initial Draft Version | 2020-12-10 | Marvin Wang
0.1 | 1st Draft Release | 2020-12-19 | Marvin Wang
0.2 | 2st Draft Release -updated the pushsetup | 2021-01-08 | Marvin Wang
0.3 | 3st Draft Release -Delete the tariff demand | 2021-02-01 | ChuanDing
0.4 | 4st Draft Release -Delete the obis codes related to the voltage cut -Remove the 'SET' right of attribute#2 of limiter(0-0:17.0.0.255) and add 'SET' right to attribue#11 -Delete 'Tariffication scheme change'、'Manual disconnection'、'Consumer message update'、'Load profile cleared' events -Add security event log -Add energy accumulation mode setting interface -Change the definition of event 'zeroing of energy and demand records of the meter' | 2021-02-04 | ChuanDing
0.5 | 5st Draft Release -Add P2P related obis -Add default value | 2021-02-25 | ChuanDing
0.6 | 6st Draft Release -Change security setup version from 0 to 1 to support master key modification -Change modem reset timer\reference signal receiving power\reference signal receiving power quality obis code - Update PLC related obis code - Change last average power factor obis code | 2021-02-27 | ChuanDing
0.7 | 7st Draft Release - Update PLCand P2P related obis code - Disable the method of power down push setup | 2021-03-01 | ChuanDing
0.8 | 8st Draft Release - Refer to KSMW PA2502 CS rev1.4,change power failure in any phase to power failure and enable this function in 1-ph meter - Enable power quality value in L1 phase for 1-ph meter | 2021-03-03 | ChuanDing
0.9 | 9st Draft Release - change the access right of data readout and install clients to Abstract objects - TCP/IP profile setup - disable the access right of to Preestablished client to Remote communication - G3-PLC Setup Objects | 2021-03-04 | ChuanDing
1.0 | 10st Draft Release - Delete 'Auto Connect'(ic:29) - Add default key for all clients. | 2021-03-13 | ChuanDing

## Object model
# | Object / Attribute Name | Supported Objects |  |  |  | Attribute Type | IC |  | SN | OBIS code / Default Value | Access rights [Get, Set, Action], optional if in '( )' | [5 empty] | Comments | ResponseData | DataType
| Object / Attribute Name | 1ph IP | 1ph PLC | 3ph IP | 3ph PLC | Attribute Type | Class | Ver. |  | OBIS code / Default Value | Public (16) | Preestablished (102) | Management (1) | Data Readout (2) | Installation(5) | Maintenance (6) |  | ResponseData | DataType
Abstract objects - Association & Security
| SAP Assignment | M | M | M | M |  | 17 | 0 | 0xFC00 | 0-0:41.0.0.255
1 | logical_name |  |  |  |  | octet_string[6] |  |  |  | "0000290000FF" | Get | -- | Get | Get | -- | Get |  | <Data> <OctetString Value="0000290000FF" /> </Data> | OctetString
2 | SAP_assignment_list |  |  |  |  | asslist_type |  |  | 0x08 | {{1, *}} | Get | -- | Get | Get | -- | Get | One logical device, Server SAP 1 | <Data> <Array Qty="0001" > <Structure Qty="0002" > <LongUnsigned Value="0001" /> <OctetString Value="484F4E3130303033" /> </Structure> </Array> </Data> | <Array> <Structure> <LongUnsigned/> <OctetString/> </Structure> </Array>
1 | connect_logical_device | [7 empty] | 0x20 |  | -- | -- | -- | -- | -- | --
| Current association | M | M | M | M |  | 15 | 1 |  | 0-0:40.0.0.255
1 | logical_name |  |  |  |  | octet_string[6] |  |  |  | "0000280000FF" | Get | -- | Get | Get | Get | Get |  | <Data> <OctetString Value="0000280000FF" /> </Data> | OctetString
2 | object_list |  |  |  |  | object_list_type |  |  | 0x08 |  | Get | -- | Get | Get | Get | Get |  | <Data> <Array Qty="0000" > </Array> </Data> | <Array> </Array>
3 | associated_partners_id |  |  |  |  | associated_partners_type |  |  | 0x10 |  | Get | -- | Get | Get | Get | Get |  | <Data> <Structure Qty="0002" > <Integer Value="01" /> <LongUnsigned Value="0001" /> </Structure> </Data> | <Structure> <Integer/> <LongUnsigned/> </Structure>
4 | application_context_name |  |  |  |  | application_context_name |  |  | 0x18 |  | Get | -- | Get | Get | Get | Get |  | <Data> <OctetString Value="60857405080103" /> </Data> | OctetString
5 | xDLMS_context_info |  |  |  |  | xDLMS_context_type |  |  | 0x20 |  | Get | -- | Get | Get | Get | Get |  | <Data> <Structure Qty="0006" > <BitString Value="011000000001101001011101" /> <LongUnsigned Value="04C8" /> <LongUnsigned Value="04C8" /> <Unsigned Value="06" /> <Integer Value="00" /> <OctetString Value="" /> </Structure> </Data> | <Structure> <BitString/> <LongUnsigned/> <LongUnsigned/> <Unsigned/> <Integer/> <OctetString/> </Structure>
6 | authentication_mechanism_name |  |  |  |  | mechanism_name_structure |  |  | 0x28 |  | Get | -- | Get | Get | Get | Get | Optionally Set can be used to restrict the next association to a specific mechanism_name e.g. to mechnaism_name(5) after commisioning. | <Data> <OctetString Value="60857405080205" /> </Data> | OctetString
7 | secret |  |  |  |  | octet_string |  |  | 0x30 |  | -- | -- | -- | -- | -- | -- | In case of using LLS one can use attr 7 of Current Assoc. to change the LLS PW For HLS using GMAC secret is handled via Security setup | No get access rights, need provide set param by user | No get access rights, need provide set param by user
8 | association_status |  |  |  |  | enum |  |  | 0x38 |  | Get | -- | Get | Get | Get | Get |  | <Data> <Enum Value="02" /> </Data> | Enum
9 | security_setup_reference |  |  |  |  | octet_string[6] |  |  | 0x40 | "00002B0000FF" | Get | -- | Get | Get | Get | Get |  | <Data> <OctetString Value="00002B0000FF" /> </Data> | OctetString
1 | reply_to_HLS_authentication | [7 empty] | 0x60 |  | -- | -- | Action | Action | Action | Action
2 | change_HLS_secret | [7 empty] | 0x68 |  | -- | -- | -- | -- | -- | -- | For changing the HLS secret in case of using MD5 or SHA-1
3 | add_object | [7 empty] | 0x70 |  | -- | -- | -- | -- | -- | --
4 | remove_object | [7 empty] | 0x78 |  | -- | -- | -- | -- | -- | --
| Current Security setup | M | M | M | M |  | 64 | 1 |  | 0-0:43.0.0.255
1 | logical_name |  |  |  |  | octet_string[6] |  |  |  | "00002B0000FF" | -- | -- | Get | Get | Get | Get |  | <Data> <OctetString Value="00002B0000FF" /> </Data> | OctetString
2 | security_policy |  |  |  |  | enum |  |  | 0x08 |  | -- | -- | Get,Set | Get | Get | Get,Set | Bit Security policy 0 unused, shall be set to 0, 1 unused, shall be set to 0, 2 authenticated request, 3 encrypted request, 4 digitally signed request, 5 authenticated response, 6 encrypted response, 7 digitally signed response | <Data> <Enum Value="6C" /> </Data> | Enum
3 | security_suite |  |  |  |  | enum |  |  | 0x10 | 0 | -- | -- | Get | Get | Get | Get | 0 = AES-GCM-128/AES-128 | <Data> <Enum Value="00" /> </Data> | Enum
4 | client_system_title |  |  |  |  | octet_string[8] |  |  | 0x18 |  | -- | -- | Get | Get | Get | Get |  | <Data> <OctetString Value="0000000000000000" /> </Data> | OctetString
5 | server_system_title |  |  |  |  | octet_string[8] |  |  | 0x20 |  | -- | -- | Get | Get | Get | Get |  | <Data> <OctetString Value="484F4E643C15B9E4" /> </Data> | OctetString
6 | certificates |  |  |  |  | array(certificate_info) |  |  |  |  | -- | -- | -- | -- | -- | -- |  | No get access rights, need provide set param by user | No get access rights, need provide set param by user
1 | security_activate |  |  |  |  | enum |  |  | 0x28 |  | -- | -- | Action | -- | -- | Action
2 | global_key_transfer |  |  |  |  | key_data |  |  | 0x30 |  | -- | -- | Action | -- | -- | Action
3 | key_argeement |  |  |  |  | key_agreement |  |  |  |  | -- | -- | -- | -- | -- | --
4 | generate_key_pair |  |  |  |  | enum |  |  |  |  | -- | -- | -- | -- | -- | --
5 | generate_certificate_request |  |  |  |  | enum |  |  |  |  | -- | -- | -- | -- | -- | --
6 | import_certificate |  |  |  |  | octet_string |  |  |  |  | -- | -- | -- | -- | -- | --
7 | export_certificate |  |  |  |  | octet_string |  |  |  |  | -- | -- | -- | -- | -- | --
8 | remove_certificate |  |  |  |  | octet_string |  |  |  |  | -- | -- | -- | -- | -- | --
| Association LN - Management Client | M | M | M | M |  | 15 | 1 |  | 0-0:40.0.1.255
1 | logical_name |  |  |  |  | octet_string[6] |  |  |  | "0000280001FF" | -- | -- | Get | -- | -- | Get |  | <Data> <OctetString Value="0000280001FF" /> </Data> | OctetString
2 | object_list |  |  |  |  | object_list_type |  |  | 0x08 |  | -- | -- | Get | -- | -- | Get |  | <Data> <Array Qty="0000" > </Array> </Data> | <Array> </Array>
3 | associated_partners_id |  |  |  |  | associated_partners_type |  |  | 0x10 |  | -- | -- | Get | -- | -- | Get |  | <Data> <Structure Qty="0002" > <Integer Value="01" /> <LongUnsigned Value="0001" /> </Structure> </Data> | <Structure> <Integer/> <LongUnsigned/> </Structure>
4 | application_context_name |  |  |  |  | application_context_name |  |  | 0x18 | "60857405080103" | -- | -- | Get | -- | -- | Get |  | <Data> <OctetString Value="60857405080103" /> </Data> | OctetString
5 | xDLMS_context_info |  |  |  |  | xDLMS_context_type |  |  | 0x20 |  | -- | -- | Get | -- | -- | Get |  | <Data> <Structure Qty="0006" > <BitString Value="011000000001101001011101" /> <LongUnsigned Value="04C8" /> <LongUnsigned Value="04C8" /> <Unsigned Value="06" /> <Integer Value="00" /> <OctetString Value="" /> </Structure> </Data> | <Structure> <BitString/> <LongUnsigned/> <LongUnsigned/> <Unsigned/> <Integer/> <OctetString/> </Structure>
6 | authentication_mechanism_name |  |  |  |  | mechanism_name_structure |  |  | 0x28 | "60857405080205" | -- | -- | Get | -- | -- | Get | Optionally Set can be used to restrict the next association to a specific mechanism_name e.g. to mechnaism_name(5) after commisioning.HLS mechanism_id 5 (GMAC) | <Data> <OctetString Value="60857405080205" /> </Data> | OctetString
7 | secret |  |  |  |  | octet_string |  |  | 0x30 |  | -- | -- | -- | -- | -- | -- | In case of using LLS one can use attr 7 of Current Assoc. to change the LLS PW For HLS using GMAC secret is handled via Security setup | No get access rights, need provide set param by user | No get access rights, need provide set param by user
8 | association_status |  |  |  |  | enum |  |  | 0x38 |  | -- | -- | Get | -- | -- | Get |  | <Data> <Enum Value="02" /> </Data> | Enum
9 | security_setup_reference |  |  |  |  | octet_string[6] |  |  | 0x40 | "00002B0001FF" | -- | -- | Get | -- | -- | Get |  | <Data> <OctetString Value="00002B0001FF" /> </Data> | OctetString
1 | reply_to_HLS_authentication | [7 empty] | 0x60 |  | -- | -- | -- | -- | -- | --
2 | change_HLS_secret | [7 empty] | 0x68 |  | -- | -- | -- | -- | -- | -- | For changing the HLS secret in case of using MD5 or SHA-1
3 | add_object | [7 empty] | 0x70 |  | -- | -- | -- | -- | -- | --
4 | remove_object | [7 empty] | 0x78 |  | -- | -- | -- | -- | -- | --
| Security setup - Management Client | M | M | M | M |  | 64 | 1 |  | 0-0:43.0.1.255
1 | logical_name |  |  |  |  | octet_string[6] |  |  |  | "00002B0001FF" | -- | -- | Get | -- | -- | Get |  | <Data> <OctetString Value="00002B0001FF" /> </Data> | OctetString
2 | security_policy |  |  |  |  | enum |  |  | 0x08 | 0x6c | -- | -- | Get | -- | -- | Get |  | <Data> <Enum Value="6C" /> </Data> | Enum
3 | security_suite |  |  |  |  | enum |  |  | 0x10 | 0 | -- | -- | Get | -- | -- | Get | 0 = AES-GCM-128/AES-128 | <Data> <Enum Value="00" /> </Data> | Enum
4 | client_system_title |  |  |  |  | octet_string[8] |  |  | 0x18 |  | -- | -- | Get | -- | -- | Get |  | <Data> <OctetString Value="0000000000000000" /> </Data> | OctetString
5 | server_system_title |  |  |  |  | octet_string[8] |  |  | 0x20 |  | -- | -- | Get | -- | -- | Get |  | <Data> <OctetString Value="484F4E643C15B9E4" /> </Data> | OctetString
6 | certificates |  |  |  |  | array(certificate_info) |  |  |  |  | -- | -- | -- | -- | -- | -- |  | No get access rights, need provide set param by user | No get access rights, need provide set param by user
1 | security_activate |  |  |  |  | enum |  |  | 0x28 |  | -- | -- | Action | -- | -- | Action
2 | global_key_transfer |  |  |  |  | key_data |  |  | 0x30 |  | -- | -- | Action | -- | -- | Action
3 | key_argeement |  |  |  |  | key_agreement |  |  |  |  | -- | -- | -- | -- | -- | --
4 | generate_key_pair |  |  |  |  | enum |  |  |  |  | -- | -- | -- | -- | -- | --
5 | generate_certificate_request |  |  |  |  | enum |  |  |  |  | -- | -- | -- | -- | -- | --
6 | import_certificate |  |  |  |  | octet_string |  |  |  |  | -- | -- | -- | -- | -- | --
7 | export_certificate |  |  |  |  | octet_string |  |  |  |  | -- | -- | -- | -- | -- | --
8 | remove_certificate |  |  |  |  | octet_string |  |  |  |  | -- | -- | -- | -- | -- | --
| Rx frame counter - unicast key - Management Client | M | M | M | M |  | 1 | 0 |  | 0-0:43.1.1.255
1 | logical_name |  |  |  |  | octet_string[6] |  |  |  | "00002B0101FF" | Get | -- | Get | -- | -- | Get |  | <Data> <OctetString Value="00002B0101FF" /> </Data> | OctetString
2 | value |  |  |  |  | double_long_unsigned |  |  | 0x08 |  | Get | -- | Get | -- | -- | Get |  | <Data> <DoubleLongUnsigned Value="0000161C" /> </Data> | DoubleLongUnsigned
| Association LN - Data Readout Client | M | M | M | M |  | 15 | 1 |  | 0-0:40.0.2.255
1 | logical_name |  |  |  |  | octet_string[6] |  |  |  | "0000280002FF" | -- | -- | Get | -- | -- | Get |  | <Data> <OctetString Value="0000280002FF" /> </Data> | OctetString
2 | object_list |  |  |  |  | object_list_type |  |  | 0x08 |  | -- | -- | Get | -- | -- | Get |  | <Data> <Array Qty="0000" > </Array> </Data> | <Array> </Array>
3 | associated_partners_id |  |  |  |  | associated_partners_type |  |  | 0x10 |  | -- | -- | Get | -- | -- | Get |  | <Data> <Structure Qty="0002" > <Integer Value="02" /> <LongUnsigned Value="0001" /> </Structure> </Data> | <Structure> <Integer/> <LongUnsigned/> </Structure>
4 | application_context_name |  |  |  |  | application_context_name |  |  | 0x18 | "60857405080103" | -- | -- | Get | -- | -- | Get |  | <Data> <OctetString Value="60857405080103" /> </Data> | OctetString
5 | xDLMS_context_info |  |  |  |  | xDLMS_context_type |  |  | 0x20 |  | -- | -- | Get | -- | -- | Get |  | <Data> <Structure Qty="0006" > <BitString Value="011000000001101001011101" /> <LongUnsigned Value="04C8" /> <LongUnsigned Value="04C8" /> <Unsigned Value="06" /> <Integer Value="00" /> <OctetString Value="" /> </Structure> </Data> | <Structure> <BitString/> <LongUnsigned/> <LongUnsigned/> <Unsigned/> <Integer/> <OctetString/> </Structure>
6 | authentication_mechanism_name |  |  |  |  | mechanism_name_structure |  |  | 0x28 | "60857405080205" | -- | -- | Get | -- | -- | Get | Optionally Set can be used to restrict the next association to a specific mechanism_name e.g. to mechnaism_name(5) after commisioning.HLS mechanism_id 5 (GMAC) | <Data> <OctetString Value="60857405080205" /> </Data> | OctetString
7 | secret |  |  |  |  | octet_string |  |  | 0x30 |  | -- | -- | -- | -- | -- | -- | In case of using LLS one can use attr 7 of Current Assoc. to change the LLS PW For HLS using GMAC secret is handled via Security setup | No get access rights, need provide set param by user | No get access rights, need provide set param by user
8 | association_status |  |  |  |  | enum |  |  | 0x38 |  | -- | -- | Get | -- | -- | Get |  | <Data> <Enum Value="00" /> </Data> | Enum
9 | security_setup_reference |  |  |  |  | octet_string[6] |  |  | 0x40 | "00002B0002FF" | -- | -- | Get | -- | -- | Get |  | <Data> <OctetString Value="00002B0002FF" /> </Data> | OctetString
1 | reply_to_HLS_authentication | [7 empty] | 0x60 |  | -- | -- | -- | -- | -- | --
2 | change_HLS_secret | [7 empty] | 0x68 |  | -- | -- | -- | -- | -- | -- | For changing the HLS secret in case of using MD5 or SHA-1
3 | add_object | [7 empty] | 0x70 |  | -- | -- | -- | -- | -- | --
4 | remove_object | [7 empty] | 0x78 |  | -- | -- | -- | -- | -- | --
| Security setup - Data Readout Client | M | M | M | M |  | 64 | 1 |  | 0-0:43.0.2.255
1 | logical_name |  |  |  |  | octet_string[6] |  |  |  | "00002B0002FF" | -- | -- | Get | -- | -- | Get |  | <Data> <OctetString Value="00002B0002FF" /> </Data> | OctetString
2 | security_policy |  |  |  |  | enum |  |  | 0x08 | 0x6c | -- | -- | Get | -- | -- | Get |  | <Data> <Enum Value="6C" /> </Data> | Enum
3 | security_suite |  |  |  |  | enum |  |  | 0x10 | 0 | -- | -- | Get | -- | -- | Get | 0 = AES-GCM-128/AES-128 | <Data> <Enum Value="00" /> </Data> | Enum
4 | client_system_title |  |  |  |  | octet_string[8] |  |  | 0x18 |  | -- | -- | Get | -- | -- | Get |  | <Data> <OctetString Value="0000000000000000" /> </Data> | OctetString
5 | server_system_title |  |  |  |  | octet_string[8] |  |  | 0x20 |  | -- | -- | Get | -- | -- | Get |  | <Data> <OctetString Value="484F4E643C15B9E4" /> </Data> | OctetString
6 | certificates |  |  |  |  | array(certificate_info) |  |  |  |  | -- | -- | -- | -- | -- | -- |  | No get access rights, need provide set param by user | No get access rights, need provide set param by user
1 | security_activate |  |  |  |  | enum |  |  | 0x28 |  | -- | -- | Action | -- | -- | Action
2 | global_key_transfer |  |  |  |  | key_data |  |  | 0x30 |  | -- | -- | Action | -- | -- | Action
3 | key_argeement |  |  |  |  | key_agreement |  |  |  |  | -- | -- | -- | -- | -- | --
4 | generate_key_pair |  |  |  |  | enum |  |  |  |  | -- | -- | -- | -- | -- | --
5 | generate_certificate_request |  |  |  |  | enum |  |  |  |  | -- | -- | -- | -- | -- | --
6 | import_certificate |  |  |  |  | octet_string |  |  |  |  | -- | -- | -- | -- | -- | --
7 | export_certificate |  |  |  |  | octet_string |  |  |  |  | -- | -- | -- | -- | -- | --
8 | remove_certificate |  |  |  |  | octet_string |  |  |  |  | -- | -- | -- | -- | -- | --
| Rx frame counter - unicast key - Data Readout Client | M | M | M | M |  | 1 | 0 |  | 0-0:43.1.2.255
1 | logical_name |  |  |  |  | octet_string[6] |  |  |  | "00002B0102FF" | Get | -- | Get | Get | -- | Get |  | <Data> <OctetString Value="00002B0102FF" /> </Data> | OctetString
2 | value |  |  |  |  | double_long_unsigned |  |  | 0x08 |  | Get | -- | Get | Get | -- | Get |  | <Data> <DoubleLongUnsigned Value="00000000" /> </Data> | DoubleLongUnsigned
| Association LN - - Installation Client | M | M | M | M |  | 15 | 1 |  | 0-0:40.0.5.255
1 | logical_name |  |  |  |  | octet_string[6] |  |  |  | "0000280005FF" | -- | -- | Get | -- | -- | Get |  | <Data> <OctetString Value="0000280005FF" /> </Data> | OctetString
2 | object_list |  |  |  |  | object_list_type |  |  | 0x08 |  | -- | -- | Get | -- | -- | Get |  | <Data> <Array Qty="0000" > </Array> </Data> | <Array> </Array>
3 | associated_partners_id |  |  |  |  | associated_partners_type |  |  | 0x10 |  | -- | -- | Get | -- | -- | Get |  | <Data> <Structure Qty="0002" > <Integer Value="05" /> <LongUnsigned Value="0001" /> </Structure> </Data> | <Structure> <Integer/> <LongUnsigned/> </Structure>
4 | application_context_name |  |  |  |  | application_context_name |  |  | 0x18 | "60857405080103" | -- | -- | Get | -- | -- | Get |  | <Data> <OctetString Value="60857405080103" /> </Data> | OctetString
5 | xDLMS_context_info |  |  |  |  | xDLMS_context_type |  |  | 0x20 |  | -- | -- | Get | -- | -- | Get |  | <Data> <Structure Qty="0006" > <BitString Value="011000000001101001011101" /> <LongUnsigned Value="04C8" /> <LongUnsigned Value="04C8" /> <Unsigned Value="06" /> <Integer Value="00" /> <OctetString Value="" /> </Structure> </Data> | <Structure> <BitString/> <LongUnsigned/> <LongUnsigned/> <Unsigned/> <Integer/> <OctetString/> </Structure>
6 | authentication_mechanism_name |  |  |  |  | mechanism_name_structure |  |  | 0x28 | "60857405080205" | -- | -- | Get | -- | -- | Get | Optionally Set can be used to restrict the next association to a specific mechanism_name e.g. to mechnaism_name(5) after commisioning.HLS mechanism_id 5 (GMAC) | <Data> <OctetString Value="60857405080205" /> </Data> | OctetString
7 | secret |  |  |  |  | octet_string |  |  | 0x30 |  | -- | -- | -- | -- | -- | -- | In case of using LLS one can use attr 7 of Current Assoc. to change the LLS PW For HLS using GMAC secret is handled via Security setup | No get access rights, need provide set param by user | No get access rights, need provide set param by user
8 | association_status |  |  |  |  | enum |  |  | 0x38 |  | -- | -- | Get | -- | -- | Get |  | <Data> <Enum Value="00" /> </Data> | Enum
9 | security_setup_reference |  |  |  |  | octet_string[6] |  |  | 0x40 | "00002B0005FF" | -- | -- | Get | -- | -- | Get |  | <Data> <OctetString Value="00002B0005FF" /> </Data> | OctetString
1 | reply_to_HLS_authentication | [7 empty] | 0x60 |  | -- | -- | -- | -- | -- | --
2 | change_HLS_secret | [7 empty] | 0x68 |  | -- | -- | -- | -- | -- | -- | For changing the HLS secret in case of using MD5 or SHA-1
3 | add_object | [7 empty] | 0x70 |  | -- | -- | -- | -- | -- | --
4 | remove_object | [7 empty] | 0x78 |  | -- | -- | -- | -- | -- | --
| Security setup - Installation Client | M | M | M | M |  | 64 | 1 |  | 0-0:43.0.5.255
1 | logical_name |  |  |  |  | octet_string[6] |  |  |  | "00002B0005FF" | -- | -- | Get | -- | -- | Get |  | <Data> <OctetString Value="00002B0005FF" /> </Data> | OctetString
2 | security_policy |  |  |  |  | enum |  |  | 0x08 | 0x6c | -- | -- | Get | -- | -- | Get |  | <Data> <Enum Value="6C" /> </Data> | Enum
3 | security_suite |  |  |  |  | enum |  |  | 0x10 | 0 | -- | -- | Get | -- | -- | Get | 0 = AES-GCM-128/AES-128 | <Data> <Enum Value="00" /> </Data> | Enum
4 | client_system_title |  |  |  |  | octet_string[8] |  |  | 0x18 |  | -- | -- | Get | -- | -- | Get |  | <Data> <OctetString Value="0000000000000000" /> </Data> | OctetString
5 | server_system_title |  |  |  |  | octet_string[8] |  |  | 0x20 |  | -- | -- | Get | -- | -- | Get |  | <Data> <OctetString Value="484F4E643C15B9E4" /> </Data> | OctetString
6 | certificates |  |  |  |  | array(certificate_info) |  |  |  |  | -- | -- | -- | -- | -- | -- |  | No get access rights, need provide set param by user | No get access rights, need provide set param by user
1 | security_activate |  |  |  |  | enum |  |  | 0x28 |  | -- | -- | Action | -- | -- | Action
2 | global_key_transfer |  |  |  |  | key_data |  |  | 0x30 |  | -- | -- | Action | -- | -- | Action
3 | key_argeement |  |  |  |  | key_agreement |  |  |  |  | -- | -- | -- | -- | -- | --
4 | generate_key_pair |  |  |  |  | enum |  |  |  |  | -- | -- | -- | -- | -- | --
5 | generate_certificate_request |  |  |  |  | enum |  |  |  |  | -- | -- | -- | -- | -- | --
6 | import_certificate |  |  |  |  | octet_string |  |  |  |  | -- | -- | -- | -- | -- | --
7 | export_certificate |  |  |  |  | octet_string |  |  |  |  | -- | -- | -- | -- | -- | --
8 | remove_certificate |  |  |  |  | octet_string |  |  |  |  | -- | -- | -- | -- | -- | --
| Rx frame counter - unicast key - Installation Client | M | M | M | M |  | 1 | 0 |  | 0-0:43.1.5.255
1 | logical_name |  |  |  |  | octet_string[6] |  |  |  | "00002B0105FF" | Get | -- | Get | -- | Get | Get |  | <Data> <OctetString Value="00002B0105FF" /> </Data> | OctetString
2 | value |  |  |  |  | double_long_unsigned |  |  | 0x08 |  | Get | -- | Get | -- | Get | Get |  | <Data> <DoubleLongUnsigned Value="00000017" /> </Data> | DoubleLongUnsigned
| Association LN - Maintenance Client | M | M | M | M |  | 15 | 1 |  | 0-0:40.0.6.255
1 | logical_name |  |  |  |  | octet_string[6] |  |  |  | "0000280006FF" | -- | -- | Get | -- | -- | Get |  | <Data> <OctetString Value="0000280006FF" /> </Data> | OctetString
2 | object_list |  |  |  |  | object_list_type |  |  | 0x08 |  | -- | -- | Get | -- | -- | Get |  | <Data> <Array Qty="0000" > </Array> </Data> | <Array> </Array>
3 | associated_partners_id |  |  |  |  | associated_partners_type |  |  | 0x10 |  | -- | -- | Get | -- | -- | Get |  | <Data> <Structure Qty="0002" > <Integer Value="06" /> <LongUnsigned Value="0001" /> </Structure> </Data> | <Structure> <Integer/> <LongUnsigned/> </Structure>
4 | application_context_name |  |  |  |  | application_context_name |  |  | 0x18 | "60857405080103" | -- | -- | Get | -- | -- | Get |  | <Data> <OctetString Value="60857405080103" /> </Data> | OctetString
5 | xDLMS_context_info |  |  |  |  | xDLMS_context_type |  |  | 0x20 |  | -- | -- | Get | -- | -- | Get |  | <Data> <Structure Qty="0006" > <BitString Value="011000000001101001011101" /> <LongUnsigned Value="04C8" /> <LongUnsigned Value="04C8" /> <Unsigned Value="06" /> <Integer Value="00" /> <OctetString Value="" /> </Structure> </Data> | <Structure> <BitString/> <LongUnsigned/> <LongUnsigned/> <Unsigned/> <Integer/> <OctetString/> </Structure>
6 | authentication_mechanism_name |  |  |  |  | mechanism_name_structure |  |  | 0x28 | "60857405080205" | -- | -- | Get | -- | -- | Get | Optionally Set can be used to restrict the next association to a specific mechanism_name e.g. to mechnaism_name(5) after commisioning.HLS mechanism_id 5 (GMAC) | <Data> <OctetString Value="60857405080205" /> </Data> | OctetString
7 | secret |  |  |  |  | octet_string |  |  | 0x30 |  | -- | -- | -- | -- | -- | -- | In case of using LLS one can use attr 7 of Current Assoc. to change the LLS PW For HLS using GMAC secret is handled via Security setup | No get access rights, need provide set param by user | No get access rights, need provide set param by user
8 | association_status |  |  |  |  | enum |  |  | 0x38 |  | -- | -- | Get | -- | -- | Get |  | <Data> <Enum Value="00" /> </Data> | Enum
9 | security_setup_reference |  |  |  |  | octet_string[6] |  |  | 0x40 | "00002B0006FF" | -- | -- | Get | -- | -- | Get |  | <Data> <OctetString Value="00002B0006FF" /> </Data> | OctetString
1 | reply_to_HLS_authentication | [7 empty] | 0x60 |  | -- | -- | -- | -- | -- | --
2 | change_HLS_secret | [7 empty] | 0x68 |  | -- | -- | -- | -- | -- | -- | For changing the HLS secret in case of using MD5 or SHA-1
3 | add_object | [7 empty] | 0x70 |  | -- | -- | -- | -- | -- | --
4 | remove_object | [7 empty] | 0x78 |  | -- | -- | -- | -- | -- | --
| Security setup - Maintenance Client | M | M | M | M |  | 64 | 1 |  | 0-0:43.0.6.255
1 | logical_name |  |  |  |  | octet_string[6] |  |  |  | "00002B0006FF" | -- | -- | Get | -- | -- | Get |  | <Data> <OctetString Value="00002B0006FF" /> </Data> | OctetString
2 | security_policy |  |  |  |  | enum |  |  | 0x08 | 0x6c | -- | -- | Get | -- | -- | Get |  | <Data> <Enum Value="6C" /> </Data> | Enum
3 | security_suite |  |  |  |  | enum |  |  | 0x10 | 0 | -- | -- | Get | -- | -- | Get | 0 = AES-GCM-128/AES-128 | <Data> <Enum Value="00" /> </Data> | Enum
4 | client_system_title |  |  |  |  | octet_string[8] |  |  | 0x18 |  | -- | -- | Get | -- | -- | Get |  | <Data> <OctetString Value="0000000000000000" /> </Data> | OctetString
5 | server_system_title |  |  |  |  | octet_string[8] |  |  | 0x20 |  | -- | -- | Get | -- | -- | Get |  | <Data> <OctetString Value="484F4E643C15B9E4" /> </Data> | OctetString
6 | certificates |  |  |  |  | array(certificate_info) |  |  |  |  | -- | -- | -- | -- | -- | -- |  | No get access rights, need provide set param by user | No get access rights, need provide set param by user
1 | security_activate |  |  |  |  | enum |  |  | 0x28 |  | -- | -- | Action | -- | -- | Action
2 | global_key_transfer |  |  |  |  | key_data |  |  | 0x30 |  | -- | -- | Action | -- | -- | Action
3 | key_argeement |  |  |  |  | key_agreement |  |  |  |  | -- | -- | -- | -- | -- | --
4 | generate_key_pair |  |  |  |  | enum |  |  |  |  | -- | -- | -- | -- | -- | --
5 | generate_certificate_request |  |  |  |  | enum |  |  |  |  | -- | -- | -- | -- | -- | --
6 | import_certificate |  |  |  |  | octet_string |  |  |  |  | -- | -- | -- | -- | -- | --
7 | export_certificate |  |  |  |  | octet_string |  |  |  |  | -- | -- | -- | -- | -- | --
8 | remove_certificate |  |  |  |  | octet_string |  |  |  |  | -- | -- | -- | -- | -- | --
| Rx frame counter - unicast key - Maintenance Client | M | M | M | M |  | 1 | 0 |  | 0-0:43.1.6.255
1 | logical_name |  |  |  |  | octet_string[6] |  |  |  | "00002B0106FF" | Get | -- | Get | -- | -- | Get |  | <Data> <OctetString Value="00002B0106FF" /> </Data> | OctetString
2 | value |  |  |  |  | double_long_unsigned |  |  | 0x08 |  | Get | -- | Get | -- | -- | Get |  | <Data> <DoubleLongUnsigned Value="0000000A" /> </Data> | DoubleLongUnsigned
Abstract objects - ID's & Control information
| COSEM logical device name | M | M | M | M |  | 1 | 0 | 0xFD00 | 0-0:42.0.0.255
1 | logical_name |  |  |  |  | octet_string[6] |  |  |  | "00002A0000FF" | Get | -- | Get | Get | Get | Get |  | <Data> <OctetString Value="00002A0000FF" /> </Data> | OctetString
2 | value |  |  |  |  | octet_string[16] |  |  | 0x08 |  | Get | -- | Get | Get | Get | Get | unique identification of the logical device | <Data> <OctetString Value="484F4E3130303033" /> </Data> | OctetString
| Device ID 1, E-meter manufacturing number | M | M | M | M |  | 1 | 0 |  | 0-0:96.1.0.255
1 | logical_name |  |  |  |  | octet_string[6] |  |  |  | "0000600100FF" | Get | -- | Get | Get | Get | Get |  | <Data> <OctetString Value="0000600100FF" /> </Data> | OctetString
2 | value |  |  |  |  | octet_string[0..14] |  |  | 0x08 |  | Get | -- | Get | Get | Get | Get | E-meter serial number (Serial number of the device, handled by the manufacturer); ASCII coded | <Data> <OctetString Value="" /> </Data> | OctetString
| Device ID 2, Comms module manufacturing number | M | M | M | M |  | 1 | 0 |  | 0-0:96.1.1.255
1 | logical_name |  |  |  |  | octet_string[6] |  |  |  | "0000600101FF" | Get | -- | Get | Get | Get | Get |  | <Data> <OctetString Value="0000600101FF" /> </Data> | OctetString
2 | value |  |  |  |  | octet_string[0..14] |  |  | 0x08 |  | Get | -- | Get | Get | Get | Get | E-meter equipment identifier | <Data> <OctetString Value="30303030303030303030303030303030303030303030303030303030303030303030303030303030303030303030303030303030" /> </Data> | OctetString
| Device ID 4, E-meter Manufactur name | M | M | M | M |  | 1 | 0 |  | 0-0:96.1.3.255
1 | logical_name |  |  |  |  | octet_string[6] |  |  |  | "0000600103FF" | Get | -- | Get | Get | Get | Get |  | <Data> <OctetString Value="0000600103FF" /> </Data> | OctetString
2 | value |  |  |  |  | octet_string[0..14] |  |  | 0x08 |  | Get | -- | Get | Get | Get | Get |  | <Data> <OctetString Value="484F4E" /> </Data> | OctetString
| Device ID 5, E-meter Hardware version | M | M | M | M |  | 1 | 0 |  | 0-0:96.1.4.255
1 | logical_name |  |  |  |  | octet_string[6] |  |  |  | "0000600104FF" | -- | -- | Get | Get | Get | Get |  | <Data> <OctetString Value="0000600104FF" /> </Data> | OctetString
2 | value |  |  |  |  | octet_string[0..14] |  |  | 0x08 |  | -- | -- | Get | Get | Get | Get |  | <Data> <OctetString Value="" /> </Data> | OctetString
Abstract objects - Time related issues
| Clock | M | M | M | M |  | 8 | 0 |  | 0-0:1.0.0.255
1 | logical_name |  |  |  |  | octet_string[6] |  |  |  | "0000010000FF" |  |  | Get | Get | Get | Get |  | <Data> <OctetString Value="0000010000FF" /> </Data> | OctetString
2 | time |  |  |  |  | octet_string[12] |  |  | 0x08 |  | -- | -- | Get, Set | Get | Get, Set | Get, Set | Current date and time as local time, deviation can be handeled or set to 0x8000, status must be handled. With Set deviation=0x8000 and status=0xFF | <Data> <OctetString Value="07E50312040C3A3600800000" /> </Data> | OctetString
3 | time_zone |  |  |  |  | long |  |  | 0x10 | +300 | -- | -- | Get, Set | Get | Get, Set | Get, Set |  | <Data> <Long Value="012C" /> </Data> | Long
4 | status |  |  |  |  | unsigned |  |  | 0x18 |  | -- | -- | Get | Get | Get | Get |  | <Data> <Unsigned Value="00" /> </Data> | Unsigned
5 | daylights_savings_begin |  |  |  |  | octet_string[12] |  |  | 0x20 | "FFFF03FE07020000008000FF" | -- | -- | Get, Set | Get | Get, Set | Get, Set | last sunday in March at 02:00 | <Data> <OctetString Value="FFFF03FE07020000008000FF" /> </Data> | OctetString
6 | daylights_savings_end |  |  |  |  | octet_string[12] |  |  | 0x28 | "FFFF0AFE07030000008000FF" | -- | -- | Get, Set | Get | Get, Set | Get, Set | last sunday in October at 03:00 | <Data> <OctetString Value="FFFF0AFE07030000008000FF" /> </Data> | OctetString
7 | daylights_savings_deviation |  |  |  |  | integer |  |  | 0x30 | 60 | -- | -- | Get, Set | Get | Get, Set | Get, Set |  | <Data> <Integer Value="3C" /> </Data> | Integer
8 | daylights_savings_enabled |  |  |  |  | boolean |  |  | 0x38 | 1 | -- | -- | Get, Set | Get | Get, Set | Get, Set |  | <Data> <Bool Value="01" /> </Data> | Bool
9 | clock_base |  |  |  |  | enum |  |  | 0x40 | 1 | -- | -- | Get | Get | Get | Get | internal crystal (by default) | <Data> <Enum Value="01" /> </Data> | Enum
| Local Time | M | M | M | M |  | 1 | 0 |  | 1-0:0.9.1.255 | [6 empty] | For display and readout purposes, not used for remote communication
1 | logical_name |  |  |  |  | octet_string[6] |  |  |  | "0100000901FF" | -- | -- | Get | Get | Get | Get |  | <Data> <OctetString Value="0100000901FF" /> </Data> | OctetString
2 | value |  |  |  |  | octet_string[4] |  |  | 0x08 |  | -- | -- | Get | Get | Get | Get |  | <Data> <OctetString Value="0C3A39FF" /> </Data> | OctetString
| Local Date | M | M | M | M |  | 1 | 0 |  | 1-0:0.9.2.255 | [6 empty] | For display and readout purposes, not used for remote communication
1 | logical_name |  |  |  |  | octet_string[6] |  |  |  | "0100000902FF" | -- | -- | Get | Get | Get | Get |  | <Data> <OctetString Value="0100000902FF" /> </Data> | OctetString
2 | value |  |  |  |  | octet_string[5] |  |  | 0x08 |  | -- | -- | Get | Get | Get | Get |  | <Data> <OctetString Value="07E5031204" /> </Data> | OctetString
| Clock Time Shift Limit | M | M | M | M |  | 3 | 0 |  | 1-0:0.9.11.255
1 | logical_name |  |  |  |  | octet_string[6] |  |  |  | "010000090BFF" | -- | -- | Get | -- | -- | Get |  | <Data> <OctetString Value="010000090BFF" /> </Data> | OctetString
2 | value |  |  |  |  | unsigned |  |  | 0x08 | 60 | -- | -- | Get, Set | -- | -- | Get, Set | Maximum allowed time shift without registration of a time shift event | <Data> <Unsigned Value="3C" /> </Data> | Unsigned
3 | scaler_unit |  |  |  |  | scal_unit_type |  |  | 0x10 | {0,7} | -- | -- | Get | -- | -- | Get |  | <Data> <Structure Qty="0002" > <Integer Value="00" /> <Enum Value="07" /> </Structure> </Data> | <Structure> <Integer/> <Enum/> </Structure>
1 | reset | [7 empty] | 0x28 |  | -- | -- | -- | -- | -- | --
| Activity Calendar | M | M | M | M |  | 20 | 0 |  | 0-0:13.0.0.255
1 | logical_name |  |  |  |  | octet_string[6] |  |  |  | "00000D0000FF" | -- | -- | Get | -- | -- | Get |  | <Data> <OctetString Value="00000D0000FF" /> </Data> | OctetString
2 | calendar_name_active |  |  |  |  | octet_string[0..8] |  |  | 0x08 |  | -- | -- | Get | -- | -- | Get | The calendar_name_active has a size of 8 characters at least, i.e. [0..8] is mandatory but can be longer | <Data> <OctetString Value="31" /> </Data> | OctetString
3 | season_profile_active |  |  |  |  | array[0..*] |  |  | 0x10 |  | -- | -- | Get | -- | -- | Get |  | <Data> <Array Qty="0001" > <Structure Qty="0003" > <OctetString Value="30" /> <OctetString Value="FFFF0101FF00000000800000" /> <OctetString Value="30" /> </Structure> </Array> </Data> | <Array> <Structure> <OctetString/> <OctetString/> <OctetString/> </Structure> </Array>
4 | week_profile_table_active |  |  |  |  | array[0..*] |  |  | 0x18 |  | -- | -- | Get | -- | -- | Get |  | <Data> <Array Qty="0001" > <Structure Qty="0008" > <OctetString Value="30" /> <Unsigned Value="00" /> <Unsigned Value="00" /> <Unsigned Value="00" /> <Unsigned Value="00" /> <Unsigned Value="00" /> <Unsigned Value="00" /> <Unsigned Value="00" /> </Structure> </Array> </Data> | <Array> <Structure> <OctetString/> <Unsigned/> <Unsigned/> <Unsigned/> <Unsigned/> <Unsigned/> <Unsigned/> <Unsigned/> </Structure> </Array>
5 | day_profile_table_active |  |  |  |  | array[0..*] |  |  | 0x20 |  | -- | -- | Get | -- | -- | Get |  | <Data> <Array Qty="0001" > <Structure Qty="0002" > <Unsigned Value="00" /> <Array Qty="0001" > <Structure Qty="0003" > <OctetString Value="00000000" /> <OctetString Value="00000A0064FF" /> <LongUnsigned Value="0001" /> </Structure> </Array> </Structure> </Array> </Data> | <Array> <Structure> <Unsigned/> <Array> <Structure> <OctetString/> <OctetString/> <LongUnsigned/> </Structure> </Array> </Structure> </Array>
6 | calendar_name_passive |  |  |  |  | octet_string[0..8] |  |  | 0x28 |  | -- | -- | Get, Set | -- | -- | Get, Set | see calendar_name_active | <Data> <OctetString Value="31" /> </Data> | OctetString
7 | season_profile_passive |  |  |  |  | array[0..*] |  |  | 0x30 |  | -- | -- | Get, Set | -- | -- | Get, Set |  | <Data> <Array Qty="0001" > <Structure Qty="0003" > <OctetString Value="30" /> <OctetString Value="FFFF0101FF00000000800000" /> <OctetString Value="30" /> </Structure> </Array> </Data> | <Array> <Structure> <OctetString/> <OctetString/> <OctetString/> </Structure> </Array>
8 | week_profile_table_passive |  |  |  |  | array[0..*] |  |  | 0x38 |  | -- | -- | Get, Set | -- | -- | Get, Set |  | <Data> <Array Qty="0001" > <Structure Qty="0008" > <OctetString Value="30" /> <Unsigned Value="00" /> <Unsigned Value="00" /> <Unsigned Value="00" /> <Unsigned Value="00" /> <Unsigned Value="00" /> <Unsigned Value="00" /> <Unsigned Value="00" /> </Structure> </Array> </Data> | <Array> <Structure> <OctetString/> <Unsigned/> <Unsigned/> <Unsigned/> <Unsigned/> <Unsigned/> <Unsigned/> <Unsigned/> </Structure> </Array>
9 | day_profile_table_passive |  |  |  |  | array[0..*] |  |  | 0x40 |  | -- | -- | Get, Set | -- | -- | Get, Set |  | <Data> <Array Qty="0001" > <Structure Qty="0002" > <Unsigned Value="00" /> <Array Qty="0001" > <Structure Qty="0003" > <OctetString Value="00000000" /> <OctetString Value="00000A0064FF" /> <LongUnsigned Value="0001" /> </Structure> </Array> </Structure> </Array> </Data> | <Array> <Structure> <Unsigned/> <Array> <Structure> <OctetString/> <OctetString/> <LongUnsigned/> </Structure> </Array> </Structure> </Array>
10 | activate_passive_calendar_time |  |  |  |  | octet_string[12] |  |  | 0x48 |  | -- | -- | Get, Set | -- | -- | Get, Set |  | <Data> <OctetString Value="FFFFFFFFFFFFFFFF008000FF" /> </Data> | OctetString
1 | activate_passive_calendar |  |  |  |  | integer |  |  | 0x50 |  | -- | -- | Action | -- | -- | Action
| Special Days Table | M | M | M | M |  | 11 | 0 |  | 0-0:11.0.0.255
1 | logical_name |  |  |  |  | octet_string[6] |  |  |  | "00000B0000FF" | -- | -- | Get | -- | -- | Get |  | <Data> <OctetString Value="00000B0000FF" /> </Data> | OctetString
2 | entries |  |  |  |  | array[0..20] |  |  | 0x08 |  | -- | -- | Get, Set | -- | -- | Get, Set |  | <Data> <Array Qty="0000" > </Array> </Data> | <Array> </Array>
| Currently active energy tariff | M | M | M | M |  | 1 | 0 |  | 0-0:96.14.0.255 | [6 empty] | For display and readout purposes, not used for remote communication
1 | logical_name |  |  |  |  | octet_string[6] |  |  |  | "0000600E00FF" | -- | -- | Get | Get | Get | Get |  | <Data> <OctetString Value="0000600E00FF" /> </Data> | OctetString
2 | value |  |  |  |  | octet_string[4] |  |  | 0x08 |  | -- | -- | Get | Get | Get | Get |  | <Data> <OctetString Value="5431" /> </Data> | OctetString
| Register activation - Energy | M | M | M | M |  | 6 | 0 |  | 0-0:14.0.1.255
1 | logical_name |  |  |  |  | octet_string[6] |  |  |  | "00000E0001FF" | -- | -- | Get | -- | -- | Get |  | <Data> <OctetString Value="00000E0001FF" /> </Data> | OctetString
2 | register_assignment |  |  |  |  | array[32..*](register_assignment_item) |  |  | 0x08 | { {3,1-0:1.8.1.255}, {3,1-0:1.8.2.255} {3,1-0:1.8.3.255} {3,1-0:1.8.4.255} {3,1-0:2.8.1.255}, {3,1-0:2.8.2.255} {3,1-0:2.8.3.255} {3,1-0:2.8.4.255} {3,1-0:3.8.1.255}, {3,1-0:3.8.2.255} {3,1-0:3.8.3.255} {3,1-0:3.8.4.255} {3,1-0:4.8.1.255}, {3,1-0:4.8.2.255} {3,1-0:4.8.3.255} {3,1-0:4.8.4.255} {3,1-0:5.8.1.255}, {3,1-0:5.8.2.255} {3,1-0:5.8.3.255} {3,1-0:5.8.4.255} {3,1-0:6.8.1.255}, {3,1-0:6.8.2.255} {3,1-0:6.8.3.255} {3,1-0:6.8.4.255} {3,1-0:7.8.1.255}, {3,1-0:7.8.2.255} {3,1-0:7.8.3.255} {3,1-0:7.8.4.255} {3,1-0:8.8.1.255}, {3,1-0:8.8.2.255} {3,1-0:8.8.3.255} {3,1-0:8.8.4.255} {3,1-0:9.8.1.255}, {3,1-0:9.8.2.255} {3,1-0:9.8.3.255} {3,1-0:9.8.4.255} {3,1-0:10.8.1.255}, {3,1-0:10.8.2.255} {3,1-0:10.8.3.255} {3,1-0:10.8.4.255} {3,1-0:15.8.1.255}, {3,1-0:15.8.2.255} {3,1-0:15.8.3.255} {3,1-0:15.8.4.255} {3,1-0:16.8.1.255}, {3,1-0:16.8.2.255} {3,1-0:16.8.3.255} {3,1-0:16.8.4.255} } | -- | -- | Get | -- | -- | Get | Array size depends on the amount of rated registers supported; 32 mandatory, others optional | <Data> <Array Qty="0028" > <Structure Qty="0002" > <LongUnsigned Value="0003" /> <OctetString Value="0100010801FF" /> </Structure> <Structure Qty="0002" > <LongUnsigned Value="0003" /> <OctetString Value="0100010802FF" /> </Structure> <Structure Qty="0002" > <LongUnsigned Value="0003" /> <OctetString Value="0100010803FF" /> </Structure> <Structure Qty="0002" > <LongUnsigned Value="0003" /> <OctetString Value="0100010804FF" /> </Structure> <Structure Qty="0002" > <LongUnsigned Value="0003" /> <OctetString Value="0100020801FF" /> </Structure> <Structure Qty="0002" > <LongUnsigned Value="0003" /> <OctetString Value="0100020802FF" /> </Structure> <Structure Qty="0002" > <LongUnsigned Value="0003" /> <OctetString Value="0100020803FF" /> </Structure> <Structure Qty="0002" > <LongUnsigned Value="0003" /> <OctetString Value="0100020804FF" /> </Structure> <Structure Qty="0002" > <LongUnsigned Value="0003" /> <OctetString Value="0100030801FF" /> </Structure> <Structure Qty="0002" > <LongUnsigned Value="0003" /> <OctetString Value="0100030802FF" /> </Structure> <Structure Qty="0002" > <LongUnsigned Value="0003" /> <OctetString Value="0100030803FF" /> </Structure> <Structure Qty="0002" > <LongUnsigned Value="0003" /> <OctetString Value="0100030804FF" /> </Structure> <Structure Qty="0002" > <LongUnsigned Value="0003" /> <OctetString Value="0100040801FF" /> </Structure> <Structure Qty="0002" > <LongUnsigned Value="0003" /> <OctetString Value="0100040802FF" /> </Structure> <Structure Qty="0002" > <LongUnsigned Value="0003" /> <OctetString Value="0100040803FF" /> </Structure> <Structure Qty="0002" > <LongUnsigned Value="0003" /> <OctetString Value="0100040804FF" /> </Structure> <Structure Qty="0002" > <LongUnsigned Value="0003" /> <OctetString Value="0100050801FF" /> </Structure> <Structure Qty="0002" > <LongUnsigned Value="0003" /> <OctetString Value="0100050802FF" /> </Structure> <Structure Qty="0002" > <LongUnsigned Value="0003" /> <OctetString Value="0100050803FF" /> </Structure> <Structure Qty="0002" > <LongUnsigned Value="0003" /> <OctetString Value="0100050804FF" /> </Structure> <Structure Qty="0002" > <LongUnsigned Value="0003" /> <OctetString Value="0100060801FF" /> </Structure> <Structure Qty="0002" > <LongUnsigned Value="0003" /> <OctetString Value="0100060802FF" /> </Structure> <Structure Qty="0002" > <LongUnsigned Value="0003" /> <OctetString Value="0100060803FF" /> </Structure> <Structure Qty="0002" > <LongUnsigned Value="0003" /> <OctetString Value="0100060804FF" /> </Structure> <Structure Qty="0002" > <LongUnsigned Value="0003" /> <OctetString Value="0100070801FF" /> </Structure> <Structure Qty="0002" > <LongUnsigned Value="0003" /> <OctetString Value="0100070802FF" /> </Structure> <Structure Qty="0002" > <LongUnsigned Value="0003" /> <OctetString Value="0100070803FF" /> </Structure> <Structure Qty="0002" > <LongUnsigned Value="0003" /> <OctetString Value="0100070804FF" /> </Structure> <Structure Qty="0002" > <LongUnsigned Value="0003" /> <OctetString Value="0100080801FF" /> </Structure> <Structure Qty="0002" > <LongUnsigned Value="0003" /> <OctetString Value="0100080802FF" /> </Structure> <Structure Qty="0002" > <LongUnsigned Value="0003" /> <OctetString Value="0100080803FF" /> </Structure> <Structure Qty="0002" > <LongUnsigned Value="0003" /> <OctetString Value="0100080804FF" /> </Structure> <Structure Qty="0002" > <LongUnsigned Value="0003" /> <OctetString Value="0100090801FF" /> </Structure> <Structure Qty="0002" > <LongUnsigned Value="0003" /> <OctetString Value="0100090802FF" /> </Structure> <Structure Qty="0002" > <LongUnsigned Value="0003" /> <OctetString Value="0100090803FF" /> </Structure> <Structure Qty="0002" > <LongUnsigned Value="0003" /> <OctetString Value="0100090804FF" /> </Structure> <Structure Qty="0002" > <LongUnsigned Value="0003" /> <OctetString Value="01000A0801FF" /> </Structure> <Structure Qty="0002" > <LongUnsigned Value="0003" /> <OctetString Value="01000A0802FF" /> </Structure> <Structure Qty="0002" > <LongUnsigned Value="0003" /> <OctetString Value="01000A0803FF" /> </Structure> <Structure Qty="0002" > <LongUnsigned Value="0003" /> <OctetString Value="01000A0804FF" /> </Structure> </Array> </Data> | <Array> <Structure> <LongUnsigned/> <OctetString/> </Structure> </Array>
3 | mask_list |  |  |  |  | array[0..*] |  |  | 0x10 | { T1, {1, 5, 9, 13, 17, 21, 25, 29, 33, 37, 41, 45}, T2, {2, 6 ,10 ,14, 18, 22, 26, 30, 34, 38, 42, 46}, T3, {3, 7 ,11 ,15, 19, 23, 27, 31, 35, 39, 43, 47}, T4, {4, 8 ,12 ,16, 20, 24, 28, 32, 36, 40, 44, 48} } | -- | -- | Get | -- | -- | Get |  | <Data> <Array Qty="0004" > <Structure Qty="0002" > <OctetString Value="5431" /> <Array Qty="000A" > <Unsigned Value="01" /> <Unsigned Value="05" /> <Unsigned Value="09" /> <Unsigned Value="0D" /> <Unsigned Value="11" /> <Unsigned Value="15" /> <Unsigned Value="19" /> <Unsigned Value="1D" /> <Unsigned Value="21" /> <Unsigned Value="25" /> </Array> </Structure> <Structure Qty="0002" > <OctetString Value="5432" /> <Array Qty="000A" > <Unsigned Value="02" /> <Unsigned Value="06" /> <Unsigned Value="0A" /> <Unsigned Value="0E" /> <Unsigned Value="12" /> <Unsigned Value="16" /> <Unsigned Value="1A" /> <Unsigned Value="1E" /> <Unsigned Value="22" /> <Unsigned Value="26" /> </Array> </Structure> <Structure Qty="0002" > <OctetString Value="5433" /> <Array Qty="000A" > <Unsigned Value="03" /> <Unsigned Value="07" /> <Unsigned Value="0B" /> <Unsigned Value="0F" /> <Unsigned Value="13" /> <Unsigned Value="17" /> <Unsigned Value="1B" /> <Unsigned Value="1F" /> <Unsigned Value="23" /> <Unsigned Value="27" /> </Array> </Structure> <Structure Qty="0002" > <OctetString Value="5434" /> <Array Qty="000A" > <Unsigned Value="04" /> <Unsigned Value="08" /> <Unsigned Value="0C" /> <Unsigned Value="10" /> <Unsigned Value="14" /> <Unsigned Value="18" /> <Unsigned Value="1C" /> <Unsigned Value="20" /> <Unsigned Value="24" /> <Unsigned Value="28" /> </Array> </Structure> </Array> </Data> | <Array> <Structure> <OctetString/> <Array> <Unsigned/> <Unsigned/> <Unsigned/> <Unsigned/> <Unsigned/> <Unsigned/> <Unsigned/> <Unsigned/> <Unsigned/> <Unsigned/> </Array> </Structure> </Array>
4 | active_mask |  |  |  |  | octet_string[0..8] |  |  | 0x18 |  | -- | -- | Get | -- | -- | Get |  | <Data> <OctetString Value="5431" /> </Data> | OctetString
| Register activation - Maximum Demand | M | M | M | M |  | 6 | 0 |  | 0-0:14.0.2.255
1 | logical_name |  |  |  |  | octet_string[6] |  |  |  | "00000E0002FF" | -- | -- | Get | -- |  | Get |  | "ObjectUndefined" | "ObjectUndefined"
2 | register_assignment |  |  |  |  | array[16..*](register_assignment_item) |  |  | 0x08 |  | -- | -- | Get | -- |  | Get | Array size depends on the amount of rated registers supported; 16 mandatory, others optional | "ObjectUndefined" | "ObjectUndefined"
3 | mask_list |  |  |  |  | array[0..*] |  |  | 0x10 |  | -- | -- | Get | -- |  | Get |  | "ObjectUndefined" | "ObjectUndefined"
4 | active_mask |  |  |  |  | octet_string[0..8] |  |  | 0x18 |  | -- | -- | Get | -- |  | Get |  | "ObjectUndefined" | "ObjectUndefined"
| Tariffication script table | M | M | M | M |  | 9 | 0 |  | 0-0:10.0.100.255
1 | logical_name |  |  |  |  | octet_string[6] |  |  |  | "00000A0064FF" | -- | -- | Get | -- | -- | Get |  | <Data> <OctetString Value="00000A0064FF" /> </Data> | OctetString
2 | scripts |  |  |  |  | scripts |  |  | 0x08 | { {1,{ {1,6,0-0:14.0.1.255,4,"T1"} } }, {2,{ {1,6,0-0:14.0.1.255,4,"T2"} } }, {3,{ {1,6,0-0:14.0.1.255,4,"T3"} } }, {4,{ {1,6,0-0:14.0.1.255,4,"T4"} } } } | -- | -- | Get | -- | -- | Get |  | <Data> <Array Qty="0004" > <Structure Qty="0002" > <LongUnsigned Value="0001" /> <Array Qty="0001" > <Structure Qty="0005" > <Enum Value="01" /> <LongUnsigned Value="0006" /> <OctetString Value="00000E0001FF" /> <Integer Value="04" /> <OctetString Value="5431" /> </Structure> </Array> </Structure> <Structure Qty="0002" > <LongUnsigned Value="0002" /> <Array Qty="0001" > <Structure Qty="0005" > <Enum Value="01" /> <LongUnsigned Value="0006" /> <OctetString Value="00000E0001FF" /> <Integer Value="04" /> <OctetString Value="5432" /> </Structure> </Array> </Structure> <Structure Qty="0002" > <LongUnsigned Value="0003" /> <Array Qty="0001" > <Structure Qty="0005" > <Enum Value="01" /> <LongUnsigned Value="0006" /> <OctetString Value="00000E0001FF" /> <Integer Value="04" /> <OctetString Value="5433" /> </Structure> </Array> </Structure> <Structure Qty="0002" > <LongUnsigned Value="0004" /> <Array Qty="0001" > <Structure Qty="0005" > <Enum Value="01" /> <LongUnsigned Value="0006" /> <OctetString Value="00000E0001FF" /> <Integer Value="04" /> <OctetString Value="5434" /> </Structure> </Array> </Structure> </Array> </Data> | <Array> <Structure> <LongUnsigned/> <Array> <Structure> <Enum/> <LongUnsigned/> <OctetString/> <Integer/> <OctetString/> </Structure> </Array> </Structure> </Array>
1 | execute |  |  |  |  | long_unsigned |  |  | 0x20 |  | -- | -- | -- | -- | -- | -- | Execute typically not needed since tariffication always controlled only internaly, never over remote communication.
Abstract objects - Billing period reset
| Predefined Scripts - MDI reset / end of billing period | M | M | M | M |  | 9 | 0 |  | 0-0:10.0.1.255
1 | logical_name |  |  |  |  | octet_string[6] |  |  |  | "00000A0001FF" | -- | -- | Get | Get | Get | Get |  | <Data> <OctetString Value="00000A0001FF" /> </Data> | OctetString
2 | scripts |  |  |  |  | scripts |  |  | 0x08 |  | -- | -- | -- | -- | -- | -- | The attribute's access rights must be declared in CTI file. Allowed possibilities - no access or Get access | No get access rights, need provide set param by user | No get access rights, need provide set param by user
1 | execute |  |  |  |  | long_unsigned |  |  | 0x20 | 1 | -- | -- | Action | -- | Action | Action | The activation of this scripts is performed by calling the execute() method to the script identifier 1 of the corresponding script object
| End of billing period 1 scheduler | M | M | M | M |  | 22 | 0 |  | 0-0:15.0.0.255 | [6 empty] | Single action scheduler for Stored Billing Values Profile
1 | logical_name |  |  |  |  | octet_string[6] |  |  |  | "00000F0000FF" | -- | -- | Get | -- | -- | Get |  | <Data> <OctetString Value="00000F0000FF" /> </Data> | OctetString
2 | executed_script |  |  |  |  | script22 |  |  | 0x08 | {0-0:10.0.1.255,1} | -- | -- | Get | -- | -- | Get | "MDI reset / end of billing period" | <Data> <Structure Qty="0002" > <OctetString Value="00000A0001FF" /> <LongUnsigned Value="0001" /> </Structure> </Data> | <Structure> <OctetString/> <LongUnsigned/> </Structure>
3 | type |  |  |  |  | enum |  |  | 0x10 | 1 | -- | -- | Get | -- | -- | Get | 1 is mandatory (Other are optional. If only type 1 is supported Set is optional) | <Data> <Enum Value="01" /> </Data> | Enum
4 | execution_time |  |  |  |  | array[0..1](execution_time_date) |  |  | 0x18 | {{"00000000", "FFFFFF01FF"}} | -- | -- | Get, Set | -- | Get, Set | Get, Set | at midnight (or any other time) of the first day of every month; the execution can be disabled with writing empty array or {{"FFFFFFFF", "FFFFFFFFFF"}} | <Data> <Array Qty="0001" > <Structure Qty="0002" > <OctetString Value="00000000" /> <OctetString Value="FFFFFF01FF" /> </Structure> </Array> </Data> | <Array> <Structure> <OctetString/> <OctetString/> </Structure> </Array>
| Data of billing period 1 | M | M | M | M |  | 7 | 1 |  | 0-0:98.1.0.255 | [6 empty] | Stored Billing Values Profile
1 | logical_name |  |  |  |  | octet_string[6] |  |  |  | "0000620100FF" | -- | -- | Get | Get | Get | Get |  | <Data> <OctetString Value="0000620100FF" /> </Data> | OctetString
2 | buffer |  |  |  |  | array |  |  | 0x08 |  | -- | -- | Get | Get | Get | Get | selective access per range and entry | <Data> <Array Qty="000D" > <Structure Qty="0003" > <OctetString Value="07E506010200000000800080" /> <Unsigned Value="A8" /> <DoubleLongUnsigned Value="00000000" /> </Structure> <Structure Qty="0003" > <OctetString Value="083306010100000000800080" /> <Unsigned Value="28" /> <DoubleLongUnsigned Value="00000000" /> </Structure> <Structure Qty="0003" > <OctetString Value="08330C010200000000800000" /> <Unsigned Value="28" /> <DoubleLongUnsigned Value="00000000" /> </Structure> <Structure Qty="0003" > <OctetString Value="083307010300000000800080" /> <Unsigned Value="28" /> <DoubleLongUnsigned Value="00000000" /> </Structure> <Structure Qty="0003" > <OctetString Value="082A07010600000000800080" /> <Unsigned Value="28" /> <DoubleLongUnsigned Value="00000000" /> </Structure> <Structure Qty="0003" > <OctetString Value="07E504010400000000800080" /> <Unsigned Value="28" /> <DoubleLongUnsigned Value="00000000" /> </Structure> <Structure Qty="0003" > <OctetString Value="07E402010600000000800000" /> <Unsigned Value="28" /> <DoubleLongUnsigned Value="00000000" /> </Structure> <Structure Qty="0003" > <OctetString Value="07E508010700000000800080" /> <Unsigned Value="28" /> <DoubleLongUnsigned Value="00000000" /> </Structure> <Structure Qty="0003" > <OctetString Value="07E303010500000000800000" /> <Unsigned Value="20" /> <DoubleLongUnsigned Value="00000000" /> </Structure> <Structure Qty="0003" > <OctetString Value="07E504010400000000800080" /> <Unsigned Value="28" /> <DoubleLongUnsigned Value="00000000" /> </Structure> <Structure Qty="0003" > <OctetString Value="07E403010700000000800000" /> <Unsigned Value="20" /> <DoubleLongUnsigned Value="00000000" /> </Structure> <Structure Qty="0003" > <OctetString Value="07E504010400000000800080" /> <Unsigned Value="28" /> <DoubleLongUnsigned Value="00000000" /> </Structure> <Structure Qty="0003" > <OctetString Value="07E403010700000000800000" /> <Unsigned Value="20" /> <DoubleLongUnsigned Value="00000000" /> </Structure> </Array> </Data> | <Array> <Structure> <OctetString/> <Unsigned/> <DoubleLongUnsigned/> </Structure> </Array>
3 | capture_objects |  |  |  |  | array[1..*](capture_object_definition) |  |  | 0x10 | { {8,0-0:1.0.0.255,2,0}, {1,0-0:96.10.4.255,2,0}, {3, 1-0:1.8.0.255 ,2,0} } | -- | -- | Get, Set | Get | Get, Set | Get, Set | clock;+A rate 1;+A rate 2;−A rate 1;−A rate 2; etc. | <Data> <Array Qty="0003" > <Structure Qty="0004" > <LongUnsigned Value="0008" /> <OctetString Value="0000010000FF" /> <Integer Value="02" /> <LongUnsigned Value="0000" /> </Structure> <Structure Qty="0004" > <LongUnsigned Value="0001" /> <OctetString Value="0000600A04FF" /> <Integer Value="02" /> <LongUnsigned Value="0000" /> </Structure> <Structure Qty="0004" > <LongUnsigned Value="0003" /> <OctetString Value="0100010800FF" /> <Integer Value="02" /> <LongUnsigned Value="0000" /> </Structure> </Array> </Data> | <Array> <Structure> <LongUnsigned/> <OctetString/> <Integer/> <LongUnsigned/> </Structure> </Array> | Up to 20 capture objects can be configured
4 | capture_period |  |  |  |  | double_long_unsigned |  |  | 0x18 | 0 | -- | -- | Get | Get | Get | Get |  | <Data> <DoubleLongUnsigned Value="00000000" /> </Data> | DoubleLongUnsigned
5 | sort_method |  |  |  |  | enum |  |  | 0x20 | 1 | -- | -- | Get | Get | Get | Get | unsorted (FIFO) | <Data> <Enum Value="01" /> </Data> | Enum
6 | sort_object |  |  |  |  | capture_object_definition |  |  | 0x28 | {*,*-*:*.*.*.*,*,*} | -- | -- | Get | Get | Get | Get | unsorted | <Data> <Structure Qty="0004" > <LongUnsigned Value="0000" /> <OctetString Value="000000000000" /> <Integer Value="00" /> <LongUnsigned Value="0000" /> </Structure> </Data> | <Structure> <LongUnsigned/> <OctetString/> <Integer/> <LongUnsigned/> </Structure>
7 | entries_in_use |  |  |  |  | double_long_unsigned |  |  | 0x30 |  | -- | -- | Get | Get | Get | Get |  | <Data> <DoubleLongUnsigned Value="0000000D" /> </Data> | DoubleLongUnsigned
8 | profile_entries |  |  |  |  | double_long_unsigned |  |  | 0x38 | 15 | -- | -- | Get | Get | Get | Get | 15 months | <Data> <DoubleLongUnsigned Value="0000000F" /> </Data> | DoubleLongUnsigned
1 | reset |  |  |  |  | integer |  |  | 0x58 |  | -- | -- | -- | -- | -- | --
Abstract objects - Disconnector, Load mgmt, Supervision
| Disconnect control Activity Calendar | M | M | M | M |  | 20 | 0 |  | 0-0:13.0.1.255
1 | logical_name |  |  |  |  | octet_string[6] |  |  |  | "00000D0001FF" | -- | -- | Get | -- | -- | Get |  | <Data> <OctetString Value="00000D0001FF" /> </Data> | OctetString
2 | calendar_name_active |  |  |  |  | octet_string[0..8] |  |  | 0x08 |  | -- | -- | Get | -- | -- | Get | The calendar_name_active has a size of 8 characters at least, i.e. [0..8] is mandatory but can be longer | <Data> <OctetString Value="" /> </Data> | OctetString
3 | season_profile_active |  |  |  |  | array[0..*] |  |  | 0x10 |  | -- | -- | Get | -- | -- | Get |  | <Data> <Array Qty="0001" > <Structure Qty="0003" > <OctetString Value="31" /> <OctetString Value="FFFF0101FF00000000800000" /> <OctetString Value="31" /> </Structure> </Array> </Data> | <Array> <Structure> <OctetString/> <OctetString/> <OctetString/> </Structure> </Array>
4 | week_profile_table_active |  |  |  |  | array[0..*] |  |  | 0x18 |  | -- | -- | Get | -- | -- | Get |  | <Data> <Array Qty="0001" > <Structure Qty="0008" > <OctetString Value="31" /> <Unsigned Value="00" /> <Unsigned Value="00" /> <Unsigned Value="00" /> <Unsigned Value="00" /> <Unsigned Value="00" /> <Unsigned Value="00" /> <Unsigned Value="00" /> </Structure> </Array> </Data> | <Array> <Structure> <OctetString/> <Unsigned/> <Unsigned/> <Unsigned/> <Unsigned/> <Unsigned/> <Unsigned/> <Unsigned/> </Structure> </Array>
5 | day_profile_table_active |  |  |  |  | array[0..*] |  |  | 0x20 |  | -- | -- | Get | -- | -- | Get |  | <Data> <Array Qty="0002" > <Structure Qty="0002" > <Unsigned Value="00" /> <Array Qty="0004" > <Structure Qty="0003" > <OctetString Value="01000000" /> <OctetString Value="00000A006AFF" /> <LongUnsigned Value="0001" /> </Structure> <Structure Qty="0003" > <OctetString Value="02000000" /> <OctetString Value="00000A006AFF" /> <LongUnsigned Value="0002" /> </Structure> <Structure Qty="0003" > <OctetString Value="03000000" /> <OctetString Value="00000A006AFF" /> <LongUnsigned Value="0003" /> </Structure> <Structure Qty="0003" > <OctetString Value="04000000" /> <OctetString Value="00000A006AFF" /> <LongUnsigned Value="0004" /> </Structure> </Array> </Structure> <Structure Qty="0002" > <Unsigned Value="01" /> <Array Qty="0001" > <Structure Qty="0003" > <OctetString Value="00000000" /> <OctetString Value="00000A006AFF" /> <LongUnsigned Value="0003" /> </Structure> </Array> </Structure> </Array> </Data> | <Array> <Structure> <Unsigned/> <Array> <Structure> <OctetString/> <OctetString/> <LongUnsigned/> </Structure> </Array> </Structure> </Array>
6 | calendar_name_passive |  |  |  |  | octet_string[0..8] |  |  | 0x28 |  | -- | -- | Get, Set | -- | -- | Get, Set | see calendar_name_active | <Data> <OctetString Value="" /> </Data> | OctetString
7 | season_profile_passive |  |  |  |  | array[0..*] |  |  | 0x30 |  | -- | -- | Get, Set | -- | -- | Get, Set |  | <Data> <Array Qty="0001" > <Structure Qty="0003" > <OctetString Value="31" /> <OctetString Value="FFFF0101FF00000000800000" /> <OctetString Value="31" /> </Structure> </Array> </Data> | <Array> <Structure> <OctetString/> <OctetString/> <OctetString/> </Structure> </Array>
8 | week_profile_table_passive |  |  |  |  | array[0..*] |  |  | 0x38 |  | -- | -- | Get, Set | -- | -- | Get, Set |  | <Data> <Array Qty="0001" > <Structure Qty="0008" > <OctetString Value="31" /> <Unsigned Value="00" /> <Unsigned Value="00" /> <Unsigned Value="00" /> <Unsigned Value="00" /> <Unsigned Value="00" /> <Unsigned Value="00" /> <Unsigned Value="00" /> </Structure> </Array> </Data> | <Array> <Structure> <OctetString/> <Unsigned/> <Unsigned/> <Unsigned/> <Unsigned/> <Unsigned/> <Unsigned/> <Unsigned/> </Structure> </Array>
9 | day_profile_table_passive |  |  |  |  | array[0..*] |  |  | 0x40 |  | -- | -- | Get, Set | -- | -- | Get, Set |  | <Data> <Array Qty="0002" > <Structure Qty="0002" > <Unsigned Value="00" /> <Array Qty="0004" > <Structure Qty="0003" > <OctetString Value="01000000" /> <OctetString Value="00000A006AFF" /> <LongUnsigned Value="0001" /> </Structure> <Structure Qty="0003" > <OctetString Value="02000000" /> <OctetString Value="00000A006AFF" /> <LongUnsigned Value="0002" /> </Structure> <Structure Qty="0003" > <OctetString Value="03000000" /> <OctetString Value="00000A006AFF" /> <LongUnsigned Value="0003" /> </Structure> <Structure Qty="0003" > <OctetString Value="04000000" /> <OctetString Value="00000A006AFF" /> <LongUnsigned Value="0004" /> </Structure> </Array> </Structure> <Structure Qty="0002" > <Unsigned Value="01" /> <Array Qty="0001" > <Structure Qty="0003" > <OctetString Value="00000000" /> <OctetString Value="00000A006AFF" /> <LongUnsigned Value="0003" /> </Structure> </Array> </Structure> </Array> </Data> | <Array> <Structure> <Unsigned/> <Array> <Structure> <OctetString/> <OctetString/> <LongUnsigned/> </Structure> </Array> </Structure> </Array>
10 | activate_passive_calendar_time |  |  |  |  | octet_string[12] |  |  | 0x48 |  | -- | -- | Get, Set | -- | -- | Get, Set |  | <Data> <OctetString Value="07E503120404000000800000" /> </Data> | OctetString
1 | activate_passive_calendar |  |  |  |  | integer |  |  | 0x50 |  | -- | -- | Action | -- | -- | Action
| Disconnect control Special Days Table | M | M | M | M |  | 11 | 0 |  | 0-0:11.0.1.255
1 | logical_name |  |  |  |  | octet_string[6] |  |  |  | "00000B0001FF" | -- | -- | Get | -- | -- | Get |  | <Data> <OctetString Value="00000B0001FF" /> </Data> | OctetString
2 | entries |  |  |  |  | array[0..20] |  |  | 0x08 |  | -- | -- | Get, Set | -- | -- | Get, Set |  | <Data> <Array Qty="0000" > </Array> </Data> | <Array> </Array>
| Disconnect control scheduler | M-D | M-D | M-D | M-D |  | 22 | 0 |  | 0-0:15.0.1.255
1 | logical_name |  |  |  |  | octet_string[6] |  |  |  | "00000F0001FF" | -- | -- | Get | -- | -- | -- |  | <Data> <OctetString Value="00000F0001FF" /> </Data> | OctetString
2 | executed_script |  |  |  |  | script22 |  |  | 0x08 | {0-0:10.0.106.255, 3} | -- | -- | Get, Set | -- | -- | -- | Connect or disconnect script of disconnector script table (0-0:10.0.106.255) | <Data> <Structure Qty="0002" > <OctetString Value="00000A006AFF" /> <LongUnsigned Value="0003" /> </Structure> </Data> | <Structure> <OctetString/> <LongUnsigned/> </Structure>
3 | type |  |  |  |  | enum |  |  | 0x10 | 1 | -- | -- | Get | -- | -- | -- | 1 is mandatory (others are optional. If only type 1 is supported Set is optional) | <Data> <Enum Value="01" /> </Data> | Enum
4 | execution_time |  |  |  |  | array[0..1](execution_time_date) |  |  | 0x18 | {} | -- | -- | Get, Set | -- | -- | -- | dedicated timepoint for connection or disconnection; the execution can be disabled with writing empty array or {{"FFFFFFFF", "FFFFFFFFFF"}} | <Data> <Array Qty="0000" > </Array> </Data> | <Array> </Array>
| Disconnector script table | M-D | M-D | M-D | M-D |  | 9 | 0 |  | 0-0:10.0.106.255
1 | logical_name |  |  |  |  | octet_string[6] |  |  |  | "00000A006AFF" | -- | -- | Get | -- | -- | -- |  | <Data> <OctetString Value="00000A006AFF" /> </Data> | OctetString
2 | scripts |  |  |  |  | array[4](script9) |  |  | 0x08 | { {1,{{1,70,0-0:96.3.10.255,3,2}}}, //set to ready_for_reconnection {2,{{1,70,0-0:96.3.10.255,3,1}}}, //set to connected {3,{{2,70,0-0:96.3.10.255,1,0}}}, //execute remote disconnect {4,{{2,70,0-0:96.3.10.255,2,0}}}, //execute remote connect } | -- | -- | Get | -- | -- | -- | connect and disconnect scripts, 1 and 2 model local disconnection and local reconnection, 3 and 4 model remote disconnection and connection | <Data> <Array Qty="0004" > <Structure Qty="0002" > <LongUnsigned Value="0001" /> <Array Qty="0001" > <Structure Qty="0005" > <Enum Value="01" /> <LongUnsigned Value="0046" /> <OctetString Value="000060030AFF" /> <Integer Value="03" /> <Enum Value="02" /> </Structure> </Array> </Structure> <Structure Qty="0002" > <LongUnsigned Value="0002" /> <Array Qty="0001" > <Structure Qty="0005" > <Enum Value="01" /> <LongUnsigned Value="0046" /> <OctetString Value="000060030AFF" /> <Integer Value="03" /> <Enum Value="01" /> </Structure> </Array> </Structure> <Structure Qty="0002" > <LongUnsigned Value="0003" /> <Array Qty="0001" > <Structure Qty="0005" > <Enum Value="02" /> <LongUnsigned Value="0046" /> <OctetString Value="000060030AFF" /> <Integer Value="01" /> <Enum Value="00" /> </Structure> </Array> </Structure> <Structure Qty="0002" > <LongUnsigned Value="0004" /> <Array Qty="0001" > <Structure Qty="0005" > <Enum Value="02" /> <LongUnsigned Value="0046" /> <OctetString Value="000060030AFF" /> <Integer Value="02" /> <Enum Value="00" /> </Structure> </Array> </Structure> </Array> </Data> | <Array> <Structure> <LongUnsigned/> <Array> <Structure> <Enum/> <LongUnsigned/> <OctetString/> <Integer/> <Enum/> </Structure> </Array> </Structure> </Array>
1 | execute |  |  |  |  | long_unsigned |  |  | 0x20 |  | -- | -- | -- | -- | -- | -- | Executes the script specified in parameter data. If data matches one of the script_identifiers in the script table, then the corresponding action_specification is executed. No direct method call possible via remote communication
| Disconnect control | M-D | M-D | M-D | M-D |  | 70 | 0 |  | 0-0:96.3.10.255
1 | logical_name |  |  |  |  | octet_string[6] |  |  |  | "000060030AFF" | -- | -- | Get | Get | Get | Get |  | <Data> <OctetString Value="000060030AFF" /> </Data> | OctetString
2 | output_state |  |  |  |  | boolean |  |  | 0x08 | 1 | -- | -- | Get | Get | Get | Get |  | <Data> <Bool Value="00" /> </Data> | Bool
3 | control_state |  |  |  |  | enum |  |  | 0x10 | 1 | -- | -- | Get | Get | Get | Get |  | <Data> <Enum Value="02" /> </Data> | Enum
4 | control_mode |  |  |  |  | enum |  |  | 0x18 | 4 | -- | -- | Get, Set | Get | Get, Set | Get, Set | if only one conrol mode is available set is not allowed. | <Data> <Enum Value="06" /> </Data> | Enum
1 | remote_disconnect |  |  |  |  | integer |  |  | 0x20 | 0 | -- | -- | Action | -- | Action | Action
2 | remote_connect |  |  |  |  | integer |  |  | 0x28 | 0 | -- | -- | Action | -- | Action | Action
| Event Object - Disconnector Control log | M-D | M-D | M-D | M-D |  | 1 | 0 |  | 0-0:96.11.2.255
1 | logical_name |  |  |  |  | octet_string[6] |  |  |  | "0000600B02FF" | -- | -- | Get | Get | Get | Get |  | <Data> <OctetString Value="0000600B02FF" /> </Data> | OctetString
2 | value |  |  |  |  | choice(enum, long_unsigned) |  |  | 0x08 |  | -- | -- | Get | Get | Get | Get | event number (0 to 255); at first power up or if no events were yet generated the value should return 255; at first power up or if no events were yet generated the value should return 255 | <Data> <Unsigned Value="3F" /> </Data> | Unsigned
| Disconnector Control Log | M-D | M-D | M-D | M-D |  | 7 | 1 |  | 0-0:99.98.2.255
1 | logical_name |  |  |  |  | octet_string[6] |  |  |  | "0000636202FF" | -- | -- | Get | Get | Get | Get |  | <Data> <OctetString Value="0000636202FF" /> </Data> | OctetString
2 | buffer |  |  |  |  | array |  |  | 0x08 |  | -- | -- | Get | Get | Get | Get | selective access per range | <Data> <Array Qty="000A" > <Structure Qty="0002" > <OctetString Value="07E503110301091A00800000" /> <Unsigned Value="60" /> </Structure> <Structure Qty="0002" > <OctetString Value="07E503110301091B00800000" /> <Unsigned Value="60" /> </Structure> <Structure Qty="0002" > <OctetString Value="07E503110301091C00800000" /> <Unsigned Value="60" /> </Structure> <Structure Qty="0002" > <OctetString Value="07E503120404000000800000" /> <Unsigned Value="5F" /> </Structure> <Structure Qty="0002" > <OctetString Value="07E5031204060F3200800000" /> <Unsigned Value="3E" /> </Structure> <Structure Qty="0002" > <OctetString Value="07E503120406100D00800000" /> <Unsigned Value="3F" /> </Structure> <Structure Qty="0002" > <OctetString Value="07E503120406111E00800000" /> <Unsigned Value="3E" /> </Structure> <Structure Qty="0002" > <OctetString Value="07E503120406112000800000" /> <Unsigned Value="3F" /> </Structure> <Structure Qty="0002" > <OctetString Value="07E503120406121500800000" /> <Unsigned Value="3E" /> </Structure> <Structure Qty="0002" > <OctetString Value="07E503120406121600800000" /> <Unsigned Value="3F" /> </Structure> </Array> </Data> | <Array> <Structure> <OctetString/> <Unsigned/> </Structure> </Array>
3 | capture_objects |  |  |  |  | array[2..3](capture_object_definition) |  |  | 0x10 | {{8, 0-0:1.0.0.255, 2, 0}, {1, 0-0:96.11.2.255, 2, 0}} | -- | -- | Get | Get | Get | Get | clock;control event code;limiter threshold | <Data> <Array Qty="0002" > <Structure Qty="0004" > <LongUnsigned Value="0008" /> <OctetString Value="0000010000FF" /> <Integer Value="02" /> <LongUnsigned Value="0000" /> </Structure> <Structure Qty="0004" > <LongUnsigned Value="0001" /> <OctetString Value="0000600B02FF" /> <Integer Value="02" /> <LongUnsigned Value="0000" /> </Structure> </Array> </Data> | <Array> <Structure> <LongUnsigned/> <OctetString/> <Integer/> <LongUnsigned/> </Structure> </Array>
4 | capture_period |  |  |  |  | double_long_unsigned |  |  | 0x18 | 0 | -- | -- | Get | Get | Get | Get | asynchronously | <Data> <DoubleLongUnsigned Value="00000000" /> </Data> | DoubleLongUnsigned
5 | sort_method |  |  |  |  | enum |  |  | 0x20 | 1 | -- | -- | Get | Get | Get | Get | unsorted (FIFO) | <Data> <Enum Value="01" /> </Data> | Enum
6 | sort_object |  |  |  |  | capture_object_definition |  |  | 0x28 | {*,*-*:*.*.*.*,*,*} | -- | -- | Get | Get | Get | Get | unsorted | <Data> <Structure Qty="0004" > <LongUnsigned Value="0000" /> <OctetString Value="000000000000" /> <Integer Value="00" /> <LongUnsigned Value="0000" /> </Structure> </Data> | <Structure> <LongUnsigned/> <OctetString/> <Integer/> <LongUnsigned/> </Structure>
7 | entries_in_use |  |  |  |  | double_long_unsigned |  |  | 0x30 |  | -- | -- | Get | Get | Get | Get |  | <Data> <DoubleLongUnsigned Value="0000000A" /> </Data> | DoubleLongUnsigned
8 | profile_entries |  |  |  |  | double_long_unsigned |  |  | 0x38 | 10 | -- | -- | Get | Get | Get | Get |  | <Data> <DoubleLongUnsigned Value="0000000A" /> </Data> | DoubleLongUnsigned
1 | reset |  |  |  |  | integer |  |  | 0x58 |  | -- | -- | Action | -- | -- | Action
| Load Mgmt Activity Calendar | M | M | M | M |  | 20 | 0 |  | 0-0:13.0.2.255
1 | logical_name |  |  |  |  | octet_string[6] |  |  |  | "00000D0002FF" | -- | -- | Get | -- | -- | Get |  | <Data> <OctetString Value="00000D0002FF" /> </Data> | OctetString
2 | calendar_name_active |  |  |  |  | octet_string[0..8] |  |  | 0x08 |  | -- | -- | Get | -- | -- | Get | The calendar_name_active has a size of 8 characters at least, i.e. [0..8] is mandatory but can be longer | <Data> <OctetString Value="31" /> </Data> | OctetString
3 | season_profile_active |  |  |  |  | array[0..*] |  |  | 0x10 |  | -- | -- | Get | -- | -- | Get |  | <Data> <Array Qty="0001" > <Structure Qty="0003" > <OctetString Value="31" /> <OctetString Value="FFFF0101FF00000000800000" /> <OctetString Value="" /> </Structure> </Array> </Data> | <Array> <Structure> <OctetString/> <OctetString/> <OctetString/> </Structure> </Array>
4 | week_profile_table_active |  |  |  |  | array[0..*] |  |  | 0x18 |  | -- | -- | Get | -- | -- | Get |  | <Data> <Array Qty="0001" > <Structure Qty="0008" > <OctetString Value="31" /> <Unsigned Value="00" /> <Unsigned Value="00" /> <Unsigned Value="00" /> <Unsigned Value="00" /> <Unsigned Value="00" /> <Unsigned Value="00" /> <Unsigned Value="00" /> </Structure> </Array> </Data> | <Array> <Structure> <OctetString/> <Unsigned/> <Unsigned/> <Unsigned/> <Unsigned/> <Unsigned/> <Unsigned/> <Unsigned/> </Structure> </Array>
5 | day_profile_table_active |  |  |  |  | array[0..*] |  |  | 0x20 |  | -- | -- | Get | -- | -- | Get |  | <Data> <Array Qty="0001" > <Structure Qty="0002" > <Unsigned Value="00" /> <Array Qty="0001" > <Structure Qty="0003" > <OctetString Value="00000000" /> <OctetString Value="00000A0067FF" /> <LongUnsigned Value="0002" /> </Structure> </Array> </Structure> </Array> </Data> | <Array> <Structure> <Unsigned/> <Array> <Structure> <OctetString/> <OctetString/> <LongUnsigned/> </Structure> </Array> </Structure> </Array>
6 | calendar_name_passive |  |  |  |  | octet_string[0..8] |  |  | 0x28 |  | -- | -- | Get, Set | -- | -- | Get, Set | see calendar_name_active | <Data> <OctetString Value="31" /> </Data> | OctetString
7 | season_profile_passive |  |  |  |  | array[0..*] |  |  | 0x30 |  | -- | -- | Get, Set | -- | -- | Get, Set |  | <Data> <Array Qty="0001" > <Structure Qty="0003" > <OctetString Value="31" /> <OctetString Value="FFFF0101FF00000000800000" /> <OctetString Value="" /> </Structure> </Array> </Data> | <Array> <Structure> <OctetString/> <OctetString/> <OctetString/> </Structure> </Array>
8 | week_profile_table_passive |  |  |  |  | array[0..*] |  |  | 0x38 |  | -- | -- | Get, Set | -- | -- | Get, Set |  | <Data> <Array Qty="0001" > <Structure Qty="0008" > <OctetString Value="31" /> <Unsigned Value="00" /> <Unsigned Value="00" /> <Unsigned Value="00" /> <Unsigned Value="00" /> <Unsigned Value="00" /> <Unsigned Value="00" /> <Unsigned Value="00" /> </Structure> </Array> </Data> | <Array> <Structure> <OctetString/> <Unsigned/> <Unsigned/> <Unsigned/> <Unsigned/> <Unsigned/> <Unsigned/> <Unsigned/> </Structure> </Array>
9 | day_profile_table_passive |  |  |  |  | array[0..*] |  |  | 0x40 |  | -- | -- | Get, Set | -- | -- | Get, Set |  | <Data> <Array Qty="0001" > <Structure Qty="0002" > <Unsigned Value="00" /> <Array Qty="0001" > <Structure Qty="0003" > <OctetString Value="00000000" /> <OctetString Value="00000A0067FF" /> <LongUnsigned Value="0002" /> </Structure> </Array> </Structure> </Array> </Data> | <Array> <Structure> <Unsigned/> <Array> <Structure> <OctetString/> <OctetString/> <LongUnsigned/> </Structure> </Array> </Structure> </Array>
10 | activate_passive_calendar_time |  |  |  |  | octet_string[12] |  |  | 0x48 |  | -- | -- | Get, Set | -- | -- | Get, Set |  | <Data> <OctetString Value="07E503120406000000800000" /> </Data> | OctetString
1 | activate_passive_calendar |  |  |  |  | integer |  |  | 0x50 |  | -- | -- | Action | -- | -- | Action
| Load Mgmt Special Days Table | M | M | M | M |  | 11 | 0 |  | 0-0:11.0.2.255
1 | logical_name |  |  |  |  | octet_string[6] |  |  |  | "00000B0002FF" | -- | -- | Get | -- | -- | Get |  | <Data> <OctetString Value="00000B0002FF" /> </Data> | OctetString
2 | entries |  |  |  |  | array[0..20] |  |  | 0x08 |  | -- | -- | Get, Set | -- | -- | Get, Set |  | <Data> <Array Qty="0000" > </Array> </Data> | <Array> </Array>
| Load Mgmt script table | M-L | M-L | M-L | M-L |  | 9 | 0 |  | 0-0:10.0.103.255
1 | logical_name |  |  |  |  | octet_string[6] |  |  |  | "00000A0067FF" | -- | -- | Get | -- | -- | Get |  | <Data> <OctetString Value="00000A0067FF" /> </Data> | OctetString
2 | scripts |  |  |  |  | array[4..*](script9) |  |  | 0x08 | { {1,{{1,70,0-1:96.3.10.255,3,2}}}, {2,{{1,70,0-1:96.3.10.255,3,1}}}, {3,{{2,70,0-1:96.3.10.255,1,0}}}, {4,{{2,70,0-1:96.3.10.255,2,0}}}, ... } | -- | -- | Get | -- | -- | Get | connect and disconnect methods of the load mgmt objects (relays), see also disconnector script table for further details | <Data> <Array Qty="0004" > <Structure Qty="0002" > <LongUnsigned Value="0001" /> <Array Qty="0001" > <Structure Qty="0005" > <Enum Value="01" /> <LongUnsigned Value="0046" /> <OctetString Value="000160030AFF" /> <Integer Value="03" /> <Enum Value="02" /> </Structure> </Array> </Structure> <Structure Qty="0002" > <LongUnsigned Value="0002" /> <Array Qty="0001" > <Structure Qty="0005" > <Enum Value="01" /> <LongUnsigned Value="0046" /> <OctetString Value="000160030AFF" /> <Integer Value="03" /> <Enum Value="01" /> </Structure> </Array> </Structure> <Structure Qty="0002" > <LongUnsigned Value="0003" /> <Array Qty="0001" > <Structure Qty="0005" > <Enum Value="02" /> <LongUnsigned Value="0046" /> <OctetString Value="000160030AFF" /> <Integer Value="01" /> <Enum Value="00" /> </Structure> </Array> </Structure> <Structure Qty="0002" > <LongUnsigned Value="0004" /> <Array Qty="0001" > <Structure Qty="0005" > <Enum Value="02" /> <LongUnsigned Value="0046" /> <OctetString Value="000160030AFF" /> <Integer Value="02" /> <Enum Value="00" /> </Structure> </Array> </Structure> </Array> </Data> | <Array> <Structure> <LongUnsigned/> <Array> <Structure> <Enum/> <LongUnsigned/> <OctetString/> <Integer/> <Enum/> </Structure> </Array> </Structure> </Array>
1 | execute |  |  |  |  | long_unsigned |  |  | 0x20 |  | -- | -- | -- | -- | -- | -- | Executes the script specified in parameter data. If data matches one of the script_identifiers in the script table, then the corresponding action_specification is executed. No direct method call possible via remote communication
| Load Mgmt - Relay control 1 | M-L | M-L | M-L | M-L |  | 70 | 0 |  | 0-1:96.3.10.255 | [6 empty] | Channel (filed B) to be incremented if additional instances needed
1 | logical_name |  |  |  |  | octet_string[6] |  |  |  | "000160030AFF" | -- | -- | Get | Get | Get | Get |  | <Data> <OctetString Value="000160030AFF" /> </Data> | OctetString
2 | output_state |  |  |  |  | boolean |  |  | 0x08 |  | -- | -- | Get | Get | Get | Get |  | <Data> <Bool Value="01" /> </Data> | Bool
3 | control_state |  |  |  |  | enum |  |  | 0x10 |  | -- | -- | Get | Get | Get | Get |  | <Data> <Enum Value="01" /> </Data> | Enum
4 | control_mode |  |  |  |  | enum |  |  | 0x18 | 4 | -- | -- | Get | Get | Get | Get | If only one control mode is supported then control mode shall be 6. If more than one mode is supported then optional Set should be allowed. For relay only mode 4 or 6 should be used. | <Data> <Enum Value="04" /> </Data> | Enum
1 | remote_disconnect |  |  |  |  | integer |  |  | 0x20 |  | -- | -- | Action | -- | Action | Action
2 | remote_connect |  |  |  |  | integer |  |  | 0x28 |  | -- | -- | Action | -- | Action | Action
| Limiter | M-D | M-D | M-D | M-D |  | 71 | 0 |  | 0-0:17.0.0.255
1 | logical_name |  |  |  |  | octet_string[6] |  |  |  | "0000110000FF" | -- | -- | Get | -- | Get | Get |  | <Data> <OctetString Value="0000110000FF" /> </Data> | OctetString
2 | monitored_value |  |  |  |  | value_definition |  |  | 0x08 | {3, 1-0:1.7.0.255, 2}, | -- | -- | Get | -- | Get | Get | instantaneous current or sliding demand | <Data> <Structure Qty="0003" > <LongUnsigned Value="0003" /> <OctetString Value="0100010700FF" /> <Integer Value="02" /> </Structure> </Data> | <Structure> <LongUnsigned/> <OctetString/> <Integer/> </Structure>
3 | threshold_active |  |  |  |  | threshold |  |  | 0x10 |  | -- | -- | Get | -- | Get | Get |  | <Data> <DoubleLongUnsigned Value="00000A50" /> </Data> | DoubleLongUnsigned
4 | threshold_normal |  |  |  |  | threshold |  |  | 0x18 |  | -- | -- | Get, Set | -- | Get, Set | Get, Set |  | <Data> <DoubleLongUnsigned Value="00000A50" /> </Data> | DoubleLongUnsigned
5 | treshold_emergency |  |  |  |  | threshold |  |  | 0x20 |  | -- | -- | Get, Set | -- | Get, Set | Get, Set |  | <Data> <DoubleLongUnsigned Value="00000000" /> </Data> | DoubleLongUnsigned
6 | min_over_threshold_duration |  |  |  |  | double_long_unsigned |  |  | 0x28 | 180 | -- | -- | Get, Set | -- | Get, Set | Get, Set |  | <Data> <DoubleLongUnsigned Value="000000B4" /> </Data> | DoubleLongUnsigned
7 | min_under_threshold_duration |  |  |  |  | double_long_unsigned |  |  | 0x30 | 180 | -- | -- | Get, Set | -- | Get, Set | Get, Set |  | <Data> <DoubleLongUnsigned Value="000000B4" /> </Data> | DoubleLongUnsigned
8 | emergency_profile |  |  |  |  | emergency_profile_type |  |  | 0x38 |  | -- | -- | Get, Set | -- | Get, Set | Get, Set |  | <Data> <Structure Qty="0003" > <LongUnsigned Value="0000" /> <OctetString Value="FFFFFFFFFFFFFFFF00800001" /> <DoubleLongUnsigned Value="00000E10" /> </Structure> </Data> | <Structure> <LongUnsigned/> <OctetString/> <DoubleLongUnsigned/> </Structure>
9 | emergency_profile_group_id_list |  |  |  |  | array |  |  | 0x40 |  | -- | -- | Get, Set | -- | Get, Set | Get, Set |  | <Data> <Array Qty="0000" > </Array> </Data> | <Array> </Array>
10 | emergency_profile_active |  |  |  |  | boolean |  |  | 0x48 |  | -- | -- | Get | -- | Get | Get |  | <Data> <Bool Value="00" /> </Data> | Bool
11 | actions |  |  |  |  | action_set |  |  | 0x50 | { {0-0:10.0.106.255,1} , {0-0:10.0.106.255,2}} | -- | -- | Get, Set | -- | Get, Set | Get, Set |  | <Data> <Structure Qty="0002" > <Structure Qty="0002" > <OctetString Value="00000A006AFF" /> <LongUnsigned Value="0001" /> </Structure> <Structure Qty="0002" > <OctetString Value="00000A006AFF" /> <LongUnsigned Value="0002" /> </Structure> </Structure> </Data> | <Structure> <Structure> <OctetString/> <LongUnsigned/> </Structure> </Structure>
Abstract objects - Errors & Alarms, Event logs
| Error Register | M | M | M | M |  | 1 | 0 |  | 0-0:97.97.0.255
1 | logical_name |  |  |  |  | octet_string[6] |  |  |  | "0000616100FF" | -- | -- | Get | Get | Get | Get |  | <Data> <OctetString Value="0000616100FF" /> </Data> | OctetString
2 | value |  |  |  |  | double_long_unsigned |  |  | 0x08 |  | -- | -- | Get, Set | Get | Get | Get, Set |  | <Data> <DoubleLongUnsigned Value="00002000" /> </Data> | DoubleLongUnsigned
| Alarm Register 1 | M | M | M | M |  | 1 | 0 |  | 0-0:97.98.0.255
1 | logical_name |  |  |  |  | octet_string[6] |  |  |  | "0000616200FF" | -- | -- | Get | Get | Get | Get |  | <Data> <OctetString Value="0000616200FF" /> </Data> | OctetString
2 | value |  |  |  |  | double_long_unsigned |  |  | 0x08 |  | -- | -- | Get, Set | Get | Get | Get, Set |  | <Data> <DoubleLongUnsigned Value="00002000" /> </Data> | DoubleLongUnsigned
| Alarm Filter 1 | M | M | M | M |  | 1 | 0 |  | 0-0:97.98.10.255
1 | logical_name |  |  |  |  | octet_string[6] |  |  |  | "000061620AFF" | -- | -- | Get | -- | -- | Get |  | <Data> <OctetString Value="000061620AFF" /> </Data> | OctetString
2 | value |  |  |  |  | double_long_unsigned |  |  | 0x08 |  | -- | -- | Get, Set | -- | -- | Get, Set | This filter defines, if an event is handled as an alarm when it appears | <Data> <DoubleLongUnsigned Value="FFFFFFFF" /> </Data> | DoubleLongUnsigned
| Alarm Descriptor 1 | M | M | M | M |  | 1 | 0 |  | 0-0:97.98.20.255
1 | logical_name |  |  |  |  | octet_string[6] |  |  |  | "0000616214FF" | -- | -- | Get | -- | -- | Get |  | <Data> <OctetString Value="0000616214FF" /> </Data> | OctetString
2 | value |  |  |  |  | double_long_unsigned |  |  | 0x08 |  | -- | -- | Get, Set | -- | -- | Get, Set | Updated on Alarm register change i.e. on 0->1 transition of any of the bits in Alarm register the corresponding bit in the Alarm descriptor is set | <Data> <DoubleLongUnsigned Value="00002000" /> </Data> | DoubleLongUnsigned
| Alarm Monitor 1 | M | M | M | M |  | 21 | 0 |  | 0-0:16.1.0.255
1 | logical_name |  |  |  |  | octet_string[6] |  |  |  | "0000100100FF" | -- | -- | Get | -- | -- | Get |  | <Data> <OctetString Value="0000100100FF" /> </Data> | OctetString
2 | thresholds |  |  |  |  | array[1](double_long_unsigned) |  |  | 0x08 | {0} | -- | -- | Get | -- | -- | Get | Monitored value is Alarm descriptor 1. Value 0 in threshold means if any of the bits in monitor value is newly triggered the action of the monitor will be set. | <Data> <Array Qty="0001" > <DoubleLongUnsigned Value="00000000" /> </Array> </Data> | <Array> <DoubleLongUnsigned/> </Array>
3 | monitored_value |  |  |  |  | value_definition |  |  | 0x10 | {1, 0-0:97.98.20.255, 2} | -- | -- | Get | -- | -- | Get |  | <Data> <Structure Qty="0003" > <LongUnsigned Value="0001" /> <OctetString Value="0000616214FF" /> <Integer Value="02" /> </Structure> </Data> | <Structure> <LongUnsigned/> <OctetString/> <Integer/> </Structure>
4 | actions |  |  |  |  | array[1](action_set) |  |  | 0x18 | {{{0-0:10.0.108.255,4} , {0-0:10.0.108.255,0}}} | -- | -- | Get | -- | -- | Get | triggers push on alarm in case of occurence, no action is triggered in case the alarm descriptor is cleared | <Data> <Array Qty="0001" > <Structure Qty="0002" > <Structure Qty="0002" > <OctetString Value="00000A006CFF" /> <LongUnsigned Value="0004" /> </Structure> <Structure Qty="0002" > <OctetString Value="00000A006CFF" /> <LongUnsigned Value="0000" /> </Structure> </Structure> </Array> </Data> | <Array> <Structure> <Structure> <OctetString/> <LongUnsigned/> </Structure> </Structure> </Array>
| Alarm Register 2 | M | M | M | M |  | 1 | 0 |  | 0-0:97.98.1.255
1 | logical_name |  |  |  |  | octet_string[6] |  |  |  | "0000616201FF" | -- | -- | Get | Get | Get | Get |  | <Data> <OctetString Value="0000616201FF" /> </Data> | OctetString
2 | value |  |  |  |  | double_long_unsigned |  |  | 0x08 |  | -- | -- | Get, Set | Get | Get | Get, Set |  | <Data> <DoubleLongUnsigned Value="00000023" /> </Data> | DoubleLongUnsigned
| Alarm Filter 2 | M | M | M | M |  | 1 | 0 |  | 0-0:97.98.11.255
1 | logical_name |  |  |  |  | octet_string[6] |  |  |  | "000061620BFF" | -- | -- | Get | -- | -- | Get |  | <Data> <OctetString Value="000061620BFF" /> </Data> | OctetString
2 | value |  |  |  |  | double_long_unsigned |  |  | 0x08 |  | -- | -- | Get, Set | -- | -- | Get, Set | This filter defines, if an event is handled as an alarm when it appears | <Data> <DoubleLongUnsigned Value="FFFFFFFF" /> </Data> | DoubleLongUnsigned
| Alarm Descriptor 2 | M | M | M | M |  | 1 | 0 |  | 0-0:97.98.21.255
1 | logical_name |  |  |  |  | octet_string[6] |  |  |  | "0000616215FF" | -- | -- | Get | -- | -- | Get |  | <Data> <OctetString Value="0000616215FF" /> </Data> | OctetString
2 | value |  |  |  |  | double_long_unsigned |  |  | 0x08 |  | -- | -- | Get, Set | -- | -- | Get, Set | Updated on Alarm register change i.e. on 0->1 transition of any of the bits in Alarm register the corresponding bit in the Alarm descriptor is set | <Data> <DoubleLongUnsigned Value="00000023" /> </Data> | DoubleLongUnsigned
| Alarm Monitor 2 | M | M | M | M |  | 21 | 0 |  | 0-0:16.1.1.255
1 | logical_name |  |  |  |  | octet_string[6] |  |  |  | "0000100101FF" | -- | -- | Get | -- | -- | Get |  | <Data> <OctetString Value="0000100101FF" /> </Data> | OctetString
2 | thresholds |  |  |  |  | array[1](double_long_unsigned) |  |  | 0x08 | {0} | -- | -- | Get | -- | -- | Get | Monitored value is Alarm descriptor 2. Value 0 in threshold means if any of the bits in monitor value is newly triggered the action of the monitor will be set. | <Data> <Array Qty="0001" > <DoubleLongUnsigned Value="00000000" /> </Array> </Data> | <Array> <DoubleLongUnsigned/> </Array>
3 | monitored_value |  |  |  |  | value_definition |  |  | 0x10 | {1, 0-0:97.98.21.255, 2} | -- | -- | Get | -- | -- | Get |  | <Data> <Structure Qty="0003" > <LongUnsigned Value="0001" /> <OctetString Value="0000616215FF" /> <Integer Value="02" /> </Structure> </Data> | <Structure> <LongUnsigned/> <OctetString/> <Integer/> </Structure>
4 | actions |  |  |  |  | array[1](action_set) |  |  | 0x18 | {{{0-0:10.0.108.255,4} , {0-0:10.0.108.255,0}}} | -- | -- | Get | -- | -- | Get | triggers push on alarm in case of occurence, no action is triggered in case the alarm descriptor is cleared | <Data> <Array Qty="0001" > <Structure Qty="0002" > <Structure Qty="0002" > <OctetString Value="00000A006CFF" /> <LongUnsigned Value="0004" /> </Structure> <Structure Qty="0002" > <OctetString Value="00000A006CFF" /> <LongUnsigned Value="0000" /> </Structure> </Structure> </Array> </Data> | <Array> <Structure> <Structure> <OctetString/> <LongUnsigned/> </Structure> </Structure> </Array>
| Alarm Register 3 | M | M | M | M |  | 1 | 0 |  | 0-0:97.98.2.255
1 | logical_name |  |  |  |  | octet_string[6] |  |  |  | "0000616202FF" | -- | -- | Get | Get | Get | Get |  | <Data> <OctetString Value="0000616202FF" /> </Data> | OctetString
2 | value |  |  |  |  | double_long_unsigned |  |  | 0x08 |  | -- | -- | Get, Set | Get | Get | Get, Set |  | <Data> <DoubleLongUnsigned Value="000082F9" /> </Data> | DoubleLongUnsigned
| Alarm Filter 3 | M | M | M | M |  | 1 | 0 |  | 0-0:97.98.12.255
1 | logical_name |  |  |  |  | octet_string[6] |  |  |  | "000061620CFF" | -- | -- | Get | -- | -- | Get |  | <Data> <OctetString Value="000061620CFF" /> </Data> | OctetString
2 | value |  |  |  |  | double_long_unsigned |  |  | 0x08 |  | -- | -- | Get, Set | -- | -- | Get, Set | This filter defines, if an event is handled as an alarm when it appears | <Data> <DoubleLongUnsigned Value="FFFFFFFF" /> </Data> | DoubleLongUnsigned
| Alarm Descriptor 3 | M | M | M | M |  | 1 | 0 |  | 0-0:97.98.22.255
1 | logical_name |  |  |  |  | octet_string[6] |  |  |  | "0000616216FF" | -- | -- | Get | -- | -- | Get |  | <Data> <OctetString Value="0000616216FF" /> </Data> | OctetString
2 | value |  |  |  |  | double_long_unsigned |  |  | 0x08 |  | -- | -- | Get, Set | -- | -- | Get, Set | Updated on Alarm register change i.e. on 0->1 transition of any of the bits in Alarm register the corresponding bit in the Alarm descriptor is set | <Data> <DoubleLongUnsigned Value="000082F9" /> </Data> | DoubleLongUnsigned
| Alarm Monitor 3 | M | M | M | M |  | 21 | 0 |  | 0-0:16.1.2.255
1 | logical_name |  |  |  |  | octet_string[6] |  |  |  | "0000100102FF" | -- | -- | Get | -- | -- | Get |  | <Data> <OctetString Value="0000100102FF" /> </Data> | OctetString
2 | thresholds |  |  |  |  | array[1](double_long_unsigned) |  |  | 0x08 | {0} | -- | -- | Get | -- | -- | Get | Monitored value is Alarm descriptor 2. Value 0 in threshold means if any of the bits in monitor value is newly triggered the action of the monitor will be set. | <Data> <Array Qty="0001" > <DoubleLongUnsigned Value="00000000" /> </Array> </Data> | <Array> <DoubleLongUnsigned/> </Array>
3 | monitored_value |  |  |  |  | value_definition |  |  | 0x10 | {1, 0-0:97.98.22.255, 2} | -- | -- | Get | -- | -- | Get |  | <Data> <Structure Qty="0003" > <LongUnsigned Value="0001" /> <OctetString Value="0000616216FF" /> <Integer Value="02" /> </Structure> </Data> | <Structure> <LongUnsigned/> <OctetString/> <Integer/> </Structure>
4 | actions |  |  |  |  | array[1](action_set) |  |  | 0x18 | {{{0-0:10.0.108.255,4} , {0-0:10.0.108.255,0}}} | -- | -- | Get | -- | -- | Get | triggers push on alarm in case of occurence, no action is triggered in case the alarm descriptor is cleared | <Data> <Array Qty="0001" > <Structure Qty="0002" > <Structure Qty="0002" > <OctetString Value="00000A006CFF" /> <LongUnsigned Value="0004" /> </Structure> <Structure Qty="0002" > <OctetString Value="00000A006CFF" /> <LongUnsigned Value="0000" /> </Structure> </Structure> </Array> </Data> | <Array> <Structure> <Structure> <OctetString/> <LongUnsigned/> </Structure> </Structure> </Array>
| Event Object - Standard Event Log | M | M | M | M |  | 1 | 0 |  | 0-0:96.11.0.255
1 | logical_name |  |  |  |  | octet_string[6] |  |  |  | "0000600B00FF" | -- | -- | Get | Get | Get | Get |  | <Data> <OctetString Value="0000600B00FF" /> </Data> | OctetString
2 | value |  |  |  |  | enum |  |  | 0x08 |  | -- | -- | Get | Get | Get | Get | event number (0 to 255); at first power up or if no events were yet generated the value should return 255 | <Data> <Unsigned Value="02" /> </Data> | Unsigned
| Standard Event Log | M | M | M | M |  | 7 | 1 |  | 0-0:99.98.0.255 | [6 empty] | Standard event log containing errors and alarms
1 | logical_name |  |  |  |  | octet_string[6] |  |  |  | "0000636200FF" | -- | -- | Get | Get | Get | Get |  | <Data> <OctetString Value="0000636200FF" /> </Data> | OctetString
2 | buffer |  |  |  |  | array |  |  | 0x08 |  | -- | -- | Get | Get | Get | Get | selective access per range | <Data> <Array Qty="0032" > <Structure Qty="0002" > <OctetString Value="07E503110301091B00800000" /> <Unsigned Value="2F" /> </Structure> <Structure Qty="0002" > <OctetString Value="07E503110301091C00800000" /> <Unsigned Value="2F" /> </Structure> <Structure Qty="0002" > <OctetString Value="07E503110301092A00800000" /> <Unsigned Value="04" /> </Structure> <Structure Qty="0002" > <OctetString Value="07E5031204033B3100800000" /> <Unsigned Value="05" /> </Structure> <Structure Qty="0002" > <OctetString Value="07E503120404081300800000" /> <Unsigned Value="62" /> </Structure> <Structure Qty="0002" > <OctetString Value="07E503120404081300800000" /> <Unsigned Value="2F" /> </Structure> <Structure Qty="0002" > <OctetString Value="07E503120404081900800000" /> <Unsigned Value="62" /> </Structure> <Structure Qty="0002" > <OctetString Value="07E503120404081900800000" /> <Unsigned Value="2F" /> </Structure> <Structure Qty="0002" > <OctetString Value="07E503120404090900800000" /> <Unsigned Value="62" /> </Structure> <Structure Qty="0002" > <OctetString Value="07E503120404090900800000" /> <Unsigned Value="2F" /> </Structure> <Structure Qty="0002" > <OctetString Value="07E503120404090B00800000" /> <Unsigned Value="62" /> </Structure> <Structure Qty="0002" > <OctetString Value="07E503120404090B00800000" /> <Unsigned Value="2F" /> </Structure> <Structure Qty="0002" > <OctetString Value="07E503120404091F00800000" /> <Unsigned Value="04" /> </Structure> <Structure Qty="0002" > <OctetString Value="07E5031204043B3100800000" /> <Unsigned Value="05" /> </Structure> <Structure Qty="0002" > <OctetString Value="07E503120405000000800000" /> <Unsigned Value="61" /> </Structure> <Structure Qty="0002" > <OctetString Value="07E503120405013800800000" /> <Unsigned Value="62" /> </Structure> <Structure Qty="0002" > <OctetString Value="07E503120405013800800000" /> <Unsigned Value="2F" /> </Structure> <Structure Qty="0002" > <OctetString Value="07E503120405013900800000" /> <Unsigned Value="62" /> </Structure> <Structure Qty="0002" > <OctetString Value="07E503120405013900800000" /> <Unsigned Value="2F" /> </Structure> <Structure Qty="0002" > <OctetString Value="07E503120405020000800000" /> <Unsigned Value="62" /> </Structure> <Structure Qty="0002" > <OctetString Value="07E503120405020000800000" /> <Unsigned Value="2F" /> </Structure> <Structure Qty="0002" > <OctetString Value="07E503120405020200800000" /> <Unsigned Value="62" /> </Structure> <Structure Qty="0002" > <OctetString Value="07E503120405020200800000" /> <Unsigned Value="2F" /> </Structure> <Structure Qty="0002" > <OctetString Value="07E503120405020300800000" /> <Unsigned Value="62" /> </Structure> <Structure Qty="0002" > <OctetString Value="07E503120405020300800000" /> <Unsigned Value="2F" /> </Structure> <Structure Qty="0002" > <OctetString Value="07E503120405020300800000" /> <Unsigned Value="62" /> </Structure> <Structure Qty="0002" > <OctetString Value="07E503120405020300800000" /> <Unsigned Value="2F" /> </Structure> <Structure Qty="0002" > <OctetString Value="07E503120405020600800000" /> <Unsigned Value="62" /> </Structure> <Structure Qty="0002" > <OctetString Value="07E503120405020600800000" /> <Unsigned Value="2F" /> </Structure> <Structure Qty="0002" > <OctetString Value="07E503120405020600800000" /> <Unsigned Value="62" /> </Structure> <Structure Qty="0002" > <OctetString Value="07E503120405020600800000" /> <Unsigned Value="2F" /> </Structure> <Structure Qty="0002" > <OctetString Value="07E503120405021200800000" /> <Unsigned Value="04" /> </Structure> <Structure Qty="0002" > <OctetString Value="07E5031204053B3100800000" /> <Unsigned Value="05" /> </Structure> <Structure Qty="0002" > <OctetString Value="07E503120406000000800000" /> <Unsigned Value="61" /> </Structure> <Structure Qty="0002" > <OctetString Value="07E5031204060F3200800000" /> <Unsigned Value="CD" /> </Structure> <Structure Qty="0002" > <OctetString Value="07E5031204060F3200800000" /> <Unsigned Value="2F" /> </Structure> <Structure Qty="0002" > <OctetString Value="07E503120406100D00800000" /> <Unsigned Value="CD" /> </Structure> <Structure Qty="0002" > <OctetString Value="07E503120406100D00800000" /> <Unsigned Value="2F" /> </Structure> <Structure Qty="0002" > <OctetString Value="07E503120406111E00800000" /> <Unsigned Value="CD" /> </Structure> <Structure Qty="0002" > <OctetString Value="07E503120406111E00800000" /> <Unsigned Value="2F" /> </Structure> <Structure Qty="0002" > <OctetString Value="07E503120406112000800000" /> <Unsigned Value="CD" /> </Structure> <Structure Qty="0002" > <OctetString Value="07E503120406112000800000" /> <Unsigned Value="2F" /> </Structure> <Structure Qty="0002" > <OctetString Value="07E503120406121500800000" /> <Unsigned Value="CD" /> </Structure> <Structure Qty="0002" > <OctetString Value="07E503120406121500800000" /> <Unsigned Value="2F" /> </Structure> <Structure Qty="0002" > <OctetString Value="07E503120406121600800000" /> <Unsigned Value="CD" /> </Structure> <Structure Qty="0002" > <OctetString Value="07E503120406121600800000" /> <Unsigned Value="2F" /> </Structure> <Structure Qty="0002" > <OctetString Value="07E5031204061A0D00800000" /> <Unsigned Value="01" /> </Structure> <Structure Qty="0002" > <OctetString Value="07E5031204070E1E00800000" /> <Unsigned Value="02" /> </Structure> <Structure Qty="0002" > <OctetString Value="07E503120409182200800000" /> <Unsigned Value="01" /> </Structure> <Structure Qty="0002" > <OctetString Value="07E503120409182E00800000" /> <Unsigned Value="02" /> </Structure> </Array> </Data> | <Array> <Structure> <OctetString/> <Unsigned/> </Structure> </Array>
3 | capture_objects |  |  |  |  | array[2](capture_object_definition) |  |  | 0x10 | {{8,0-0:1.0.0.255,2,0}, {1,0-0:96.11.0.255,2,0}} | -- | -- | Get | Get | Get | Get | clock;event code | <Data> <Array Qty="0002" > <Structure Qty="0004" > <LongUnsigned Value="0008" /> <OctetString Value="0000010000FF" /> <Integer Value="02" /> <LongUnsigned Value="0000" /> </Structure> <Structure Qty="0004" > <LongUnsigned Value="0001" /> <OctetString Value="0000600B00FF" /> <Integer Value="02" /> <LongUnsigned Value="0000" /> </Structure> </Array> </Data> | <Array> <Structure> <LongUnsigned/> <OctetString/> <Integer/> <LongUnsigned/> </Structure> </Array>
4 | capture_period |  |  |  |  | double_long_unsigned |  |  | 0x18 | 0 | -- | -- | Get | Get | Get | Get | asynchronously | <Data> <DoubleLongUnsigned Value="00000000" /> </Data> | DoubleLongUnsigned
5 | sort_method |  |  |  |  | enum |  |  | 0x20 | 1 | -- | -- | Get | Get | Get | Get | unsorted (FIFO) | <Data> <Enum Value="01" /> </Data> | Enum
6 | sort_object |  |  |  |  | capture_object_definition |  |  | 0x28 | {*,*-*:*.*.*.*,*,*} | -- | -- | Get | Get | Get | Get | unsorted | <Data> <Structure Qty="0004" > <LongUnsigned Value="0000" /> <OctetString Value="000000000000" /> <Integer Value="00" /> <LongUnsigned Value="0000" /> </Structure> </Data> | <Structure> <LongUnsigned/> <OctetString/> <Integer/> <LongUnsigned/> </Structure>
7 | entries_in_use |  |  |  |  | double_long_unsigned |  |  | 0x30 |  | -- | -- | Get | Get | Get | Get |  | <Data> <DoubleLongUnsigned Value="00000032" /> </Data> | DoubleLongUnsigned
8 | profile_entries |  |  |  |  | double_long_unsigned |  |  | 0x38 | 50 | -- | -- | Get | Get | Get | Get |  | <Data> <DoubleLongUnsigned Value="00000032" /> </Data> | DoubleLongUnsigned
1 | reset |  |  |  |  | integer |  |  | 0x58 |  | -- | -- | Action | -- | -- | Action
| Event Object - Fraud Detection Log | M | M | M | M |  | 1 | 0 |  | 0-0:96.11.1.255
1 | logical_name |  |  |  |  | octet_string[6] |  |  |  | "0000600B01FF" | -- | -- | Get | Get | Get | Get |  | <Data> <OctetString Value="0000600B01FF" /> </Data> | OctetString
2 | value |  |  |  |  | choice(enum, long_unsigned) |  |  | 0x08 |  | -- | -- | Get | Get | Get | Get | event number (0 to 255); at first power up or if no events were yet generated the value should return 255 | <Data> <Unsigned Value="32" /> </Data> | Unsigned
| Fraud Detection Log | M | M | M | M |  | 7 | 1 |  | 0-0:99.98.1.255 | [6 empty] | Event log containing all fraud detection events
1 | logical_name |  |  |  |  | octet_string[6] |  |  |  | "0000636201FF" | -- | -- | Get | Get | Get | Get |  | <Data> <OctetString Value="0000636201FF" /> </Data> | OctetString
2 | buffer |  |  |  |  | array |  |  | 0x08 |  | -- | -- | Get | Get | Get | Get | selective access per range | <Data> <Array Qty="001D" > <Structure Qty="0002" > <OctetString Value="07E505050311162700800080" /> <Unsigned Value="2C" /> </Structure> <Structure Qty="0002" > <OctetString Value="07E505050311162700800080" /> <Unsigned Value="28" /> </Structure> <Structure Qty="0002" > <OctetString Value="07E505050312391000800080" /> <Unsigned Value="2D" /> </Structure> <Structure Qty="0002" > <OctetString Value="07E505050312391000800080" /> <Unsigned Value="29" /> </Structure> <Structure Qty="0002" > <OctetString Value="07E505050312392900800080" /> <Unsigned Value="2C" /> </Structure> <Structure Qty="0002" > <OctetString Value="07E505050312392900800080" /> <Unsigned Value="28" /> </Structure> <Structure Qty="0002" > <OctetString Value="07E5050503112B2C00800080" /> <Unsigned Value="2D" /> </Structure> <Structure Qty="0002" > <OctetString Value="07E5050503112B2C00800080" /> <Unsigned Value="29" /> </Structure> <Structure Qty="0002" > <OctetString Value="07E5050503112B3000800080" /> <Unsigned Value="2C" /> </Structure> <Structure Qty="0002" > <OctetString Value="07E5050503112B3000800080" /> <Unsigned Value="28" /> </Structure> <Structure Qty="0002" > <OctetString Value="082A061402141A0500800080" /> <Unsigned Value="2D" /> </Structure> <Structure Qty="0002" > <OctetString Value="082A061402141A0500800080" /> <Unsigned Value="29" /> </Structure> <Structure Qty="0002" > <OctetString Value="082A061402141B0500800080" /> <Unsigned Value="2C" /> </Structure> <Structure Qty="0002" > <OctetString Value="082A061402141C1F00800080" /> <Unsigned Value="28" /> </Structure> <Structure Qty="0002" > <OctetString Value="082A061402141C2D00800080" /> <Unsigned Value="2D" /> </Structure> <Structure Qty="0002" > <OctetString Value="082A061402141C2D00800080" /> <Unsigned Value="29" /> </Structure> <Structure Qty="0002" > <OctetString Value="07E50310020D212300800000" /> <Unsigned Value="31" /> </Structure> <Structure Qty="0002" > <OctetString Value="07E50310020D221100800000" /> <Unsigned Value="2C" /> </Structure> <Structure Qty="0002" > <OctetString Value="07E50310020D221100800000" /> <Unsigned Value="28" /> </Structure> <Structure Qty="0002" > <OctetString Value="07E503120407322400800000" /> <Unsigned Value="32" /> </Structure> <Structure Qty="0002" > <OctetString Value="07E503120408000400800000" /> <Unsigned Value="32" /> </Structure> <Structure Qty="0002" > <OctetString Value="07E5031204091A1D00800000" /> <Unsigned Value="32" /> </Structure> <Structure Qty="0002" > <OctetString Value="07E5031204091C2300800000" /> <Unsigned Value="32" /> </Structure> <Structure Qty="0002" > <OctetString Value="07E503120409203A00800000" /> <Unsigned Value="32" /> </Structure> <Structure Qty="0002" > <OctetString Value="07E503120409260500800000" /> <Unsigned Value="32" /> </Structure> <Structure Qty="0002" > <OctetString Value="07E50312040B141600800000" /> <Unsigned Value="32" /> </Structure> <Structure Qty="0002" > <OctetString Value="07E50312040B172C00800000" /> <Unsigned Value="32" /> </Structure> <Structure Qty="0002" > <OctetString Value="07E50312040B261000800000" /> <Unsigned Value="32" /> </Structure> <Structure Qty="0002" > <OctetString Value="07E50312040C033A00800000" /> <Unsigned Value="32" /> </Structure> </Array> </Data> | <Array> <Structure> <OctetString/> <Unsigned/> </Structure> </Array>
3 | capture_objects |  |  |  |  | array[2](capture_object_definition) |  |  | 0x10 | {{8,0-0:1.0.0.255,2,0}, {1,0-0:96.11.1.255,2,0}} | -- | -- | Get | Get | Get | Get | clock;tamper event code | <Data> <Array Qty="0002" > <Structure Qty="0004" > <LongUnsigned Value="0008" /> <OctetString Value="0000010000FF" /> <Integer Value="02" /> <LongUnsigned Value="0000" /> </Structure> <Structure Qty="0004" > <LongUnsigned Value="0001" /> <OctetString Value="0000600B01FF" /> <Integer Value="02" /> <LongUnsigned Value="0000" /> </Structure> </Array> </Data> | <Array> <Structure> <LongUnsigned/> <OctetString/> <Integer/> <LongUnsigned/> </Structure> </Array>
4 | capture_period |  |  |  |  | double_long_unsigned |  |  | 0x18 | 0 | -- | -- | Get | Get | Get | Get | asynchronously | <Data> <DoubleLongUnsigned Value="00000000" /> </Data> | DoubleLongUnsigned
5 | sort_method |  |  |  |  | enum |  |  | 0x20 | 1 | -- | -- | Get | Get | Get | Get | unsorted (FIFO) | <Data> <Enum Value="01" /> </Data> | Enum
6 | sort_object |  |  |  |  | capture_object_definition |  |  | 0x28 | {*,*-*:*.*.*.*,*,*} | -- | -- | Get | Get | Get | Get | unsorted | <Data> <Structure Qty="0004" > <LongUnsigned Value="0000" /> <OctetString Value="000000000000" /> <Integer Value="00" /> <LongUnsigned Value="0000" /> </Structure> </Data> | <Structure> <LongUnsigned/> <OctetString/> <Integer/> <LongUnsigned/> </Structure>
7 | entries_in_use |  |  |  |  | double_long_unsigned |  |  | 0x30 |  | -- | -- | Get | Get | Get | Get |  | <Data> <DoubleLongUnsigned Value="0000001D" /> </Data> | DoubleLongUnsigned
8 | profile_entries |  |  |  |  | double_long_unsigned |  |  | 0x38 | 30 | -- | -- | Get | Get | Get | Get |  | <Data> <DoubleLongUnsigned Value="0000001E" /> </Data> | DoubleLongUnsigned
1 | reset |  |  |  |  | integer |  |  | 0x58 |  | -- | -- | Action | -- | -- | Action
| Event Object - Communication Log | M | M | M | M |  | 1 | 0 |  | 0-0:96.11.5.255
1 | logical_name |  |  |  |  | octet_string[6] |  |  |  | "0000600B05FF" | -- | -- | Get | Get | Get | Get |  | <Data> <OctetString Value="0000600B05FF" /> </Data> | OctetString
2 | value |  |  |  |  | choice(enum, long_unsigned) |  |  | 0x08 |  | -- | -- | Get | Get | Get | Get | event number (0 to 255); at first power up or if no events were yet generated the value should return 255 | <Data> <Unsigned Value="23" /> </Data> | Unsigned
| Communication Log | M | M | M | M |  | 7 | 1 |  | 0-0:99.98.5.255
1 | logical_name |  |  |  |  | octet_string[6] |  |  |  | "0000636205FF" | -- | -- | Get | Get | Get | Get |  | <Data> <OctetString Value="0000636205FF" /> </Data> | OctetString
2 | buffer |  |  |  |  | array |  |  | 0x08 |  | -- | -- | Get | Get | Get | Get | selective access per range | <Data> <Array Qty="0032" > <Structure Qty="0002" > <OctetString Value="07E50312040B142300800000" /> <Unsigned Value="23" /> </Structure> <Structure Qty="0002" > <OctetString Value="07E50312040B162600800000" /> <Unsigned Value="23" /> </Structure> <Structure Qty="0002" > <OctetString Value="07E50312040B182A00800000" /> <Unsigned Value="23" /> </Structure> <Structure Qty="0002" > <OctetString Value="07E50312040B1A2D00800000" /> <Unsigned Value="23" /> </Structure> <Structure Qty="0002" > <OctetString Value="07E50312040B1A2D00800000" /> <Unsigned Value="1E" /> </Structure> <Structure Qty="0002" > <OctetString Value="07E50312040B1C3000800000" /> <Unsigned Value="23" /> </Structure> <Structure Qty="0002" > <OctetString Value="07E50312040B1E3300800000" /> <Unsigned Value="23" /> </Structure> <Structure Qty="0002" > <OctetString Value="07E50312040B203700800000" /> <Unsigned Value="23" /> </Structure> <Structure Qty="0002" > <OctetString Value="07E50312040B223A00800000" /> <Unsigned Value="23" /> </Structure> <Structure Qty="0002" > <OctetString Value="07E50312040B250100800000" /> <Unsigned Value="23" /> </Structure> <Structure Qty="0002" > <OctetString Value="07E50312040B270500800000" /> <Unsigned Value="23" /> </Structure> <Structure Qty="0002" > <OctetString Value="07E50312040B290900800000" /> <Unsigned Value="23" /> </Structure> <Structure Qty="0002" > <OctetString Value="07E50312040B2B0D00800000" /> <Unsigned Value="23" /> </Structure> <Structure Qty="0002" > <OctetString Value="07E50312040B2D1000800000" /> <Unsigned Value="23" /> </Structure> <Structure Qty="0002" > <OctetString Value="07E50312040B2F1300800000" /> <Unsigned Value="23" /> </Structure> <Structure Qty="0002" > <OctetString Value="07E50312040B311700800000" /> <Unsigned Value="23" /> </Structure> <Structure Qty="0002" > <OctetString Value="07E50312040B331A00800000" /> <Unsigned Value="23" /> </Structure> <Structure Qty="0002" > <OctetString Value="07E50312040B351E00800000" /> <Unsigned Value="23" /> </Structure> <Structure Qty="0002" > <OctetString Value="07E50312040B372200800000" /> <Unsigned Value="23" /> </Structure> <Structure Qty="0002" > <OctetString Value="07E50312040B392500800000" /> <Unsigned Value="23" /> </Structure> <Structure Qty="0002" > <OctetString Value="07E50312040B3B2800800000" /> <Unsigned Value="23" /> </Structure> <Structure Qty="0002" > <OctetString Value="07E50312040C012C00800000" /> <Unsigned Value="23" /> </Structure> <Structure Qty="0002" > <OctetString Value="07E50312040C032F00800000" /> <Unsigned Value="23" /> </Structure> <Structure Qty="0002" > <OctetString Value="07E50312040C053300800000" /> <Unsigned Value="23" /> </Structure> <Structure Qty="0002" > <OctetString Value="07E50312040C073700800000" /> <Unsigned Value="23" /> </Structure> <Structure Qty="0002" > <OctetString Value="07E50312040C093A00800000" /> <Unsigned Value="23" /> </Structure> <Structure Qty="0002" > <OctetString Value="07E50312040C0C0200800000" /> <Unsigned Value="23" /> </Structure> <Structure Qty="0002" > <OctetString Value="07E50312040C0E0500800000" /> <Unsigned Value="23" /> </Structure> <Structure Qty="0002" > <OctetString Value="07E50312040C100800800000" /> <Unsigned Value="23" /> </Structure> <Structure Qty="0002" > <OctetString Value="07E50312040C120B00800000" /> <Unsigned Value="23" /> </Structure> <Structure Qty="0002" > <OctetString Value="07E50312040C140F00800000" /> <Unsigned Value="23" /> </Structure> <Structure Qty="0002" > <OctetString Value="07E50312040C161200800000" /> <Unsigned Value="23" /> </Structure> <Structure Qty="0002" > <OctetString Value="07E50312040C181500800000" /> <Unsigned Value="23" /> </Structure> <Structure Qty="0002" > <OctetString Value="07E50312040C1A1800800000" /> <Unsigned Value="23" /> </Structure> <Structure Qty="0002" > <OctetString Value="07E50312040C1C1C00800000" /> <Unsigned Value="23" /> </Structure> <Structure Qty="0002" > <OctetString Value="07E50312040C1E1F00800000" /> <Unsigned Value="23" /> </Structure> <Structure Qty="0002" > <OctetString Value="07E50312040C202200800000" /> <Unsigned Value="23" /> </Structure> <Structure Qty="0002" > <OctetString Value="07E50312040C222600800000" /> <Unsigned Value="23" /> </Structure> <Structure Qty="0002" > <OctetString Value="07E50312040C242900800000" /> <Unsigned Value="23" /> </Structure> <Structure Qty="0002" > <OctetString Value="07E50312040C262C00800000" /> <Unsigned Value="23" /> </Structure> <Structure Qty="0002" > <OctetString Value="07E50312040C282F00800000" /> <Unsigned Value="23" /> </Structure> <Structure Qty="0002" > <OctetString Value="07E50312040C2A3300800000" /> <Unsigned Value="23" /> </Structure> <Structure Qty="0002" > <OctetString Value="07E50312040C2C3600800000" /> <Unsigned Value="23" /> </Structure> <Structure Qty="0002" > <OctetString Value="07E50312040C2E3900800000" /> <Unsigned Value="23" /> </Structure> <Structure Qty="0002" > <OctetString Value="07E50312040C310100800000" /> <Unsigned Value="23" /> </Structure> <Structure Qty="0002" > <OctetString Value="07E50312040C330400800000" /> <Unsigned Value="23" /> </Structure> <Structure Qty="0002" > <OctetString Value="07E50312040C350700800000" /> <Unsigned Value="23" /> </Structure> <Structure Qty="0002" > <OctetString Value="07E50312040C370B00800000" /> <Unsigned Value="23" /> </Structure> <Structure Qty="0002" > <OctetString Value="07E50312040C390E00800000" /> <Unsigned Value="23" /> </Structure> <Structure Qty="0002" > <OctetString Value="07E50312040C3B1100800000" /> <Unsigned Value="23" /> </Structure> </Array> </Data> | <Array> <Structure> <OctetString/> <Unsigned/> </Structure> </Array>
3 | capture_objects |  |  |  |  | array[2](capture_object_definition) |  |  | 0x10 | {{8,0-0:1.0.0.255,2,0}, {1,0-0:96.11.5.255,2,0}} | -- | -- | Get | Get | Get | Get | clock;communication event code | <Data> <Array Qty="0002" > <Structure Qty="0004" > <LongUnsigned Value="0008" /> <OctetString Value="0000010000FF" /> <Integer Value="02" /> <LongUnsigned Value="0000" /> </Structure> <Structure Qty="0004" > <LongUnsigned Value="0001" /> <OctetString Value="0000600B05FF" /> <Integer Value="02" /> <LongUnsigned Value="0000" /> </Structure> </Array> </Data> | <Array> <Structure> <LongUnsigned/> <OctetString/> <Integer/> <LongUnsigned/> </Structure> </Array>
4 | capture_period |  |  |  |  | double_long_unsigned |  |  | 0x18 | 0 | -- | -- | Get | Get | Get | Get | asynchronously | <Data> <DoubleLongUnsigned Value="00000000" /> </Data> | DoubleLongUnsigned
5 | sort_method |  |  |  |  | enum |  |  | 0x20 | 1 | -- | -- | Get | Get | Get | Get | unsorted (FIFO) | <Data> <Enum Value="01" /> </Data> | Enum
6 | sort_object |  |  |  |  | capture_object_definition |  |  | 0x28 | {*,*-*:*.*.*.*,*,*} | -- | -- | Get | Get | Get | Get | unsorted | <Data> <Structure Qty="0004" > <LongUnsigned Value="0000" /> <OctetString Value="000000000000" /> <Integer Value="00" /> <LongUnsigned Value="0000" /> </Structure> </Data> | <Structure> <LongUnsigned/> <OctetString/> <Integer/> <LongUnsigned/> </Structure>
7 | entries_in_use |  |  |  |  | double_long_unsigned |  |  | 0x30 |  | -- | -- | Get | Get | Get | Get |  | <Data> <DoubleLongUnsigned Value="00000032" /> </Data> | DoubleLongUnsigned
8 | profile_entries |  |  |  |  | double_long_unsigned |  |  | 0x38 | 50 | -- | -- | Get | Get | Get | Get |  | <Data> <DoubleLongUnsigned Value="00000032" /> </Data> | DoubleLongUnsigned
1 | reset |  |  |  |  | integer |  |  | 0x58 |  | -- | -- | Action | -- | -- | Action
| Event Object -Security Log | M | M | M | M |  | 1 | 0 |  | 0-0:96.11.9.255
1 | logical_name |  |  |  |  | octet_string[6] |  |  |  | "0000600B09FF" | -- | -- | Get | Get | Get | Get |  | <Data> <OctetString Value="0000600B09FF" /> </Data> | OctetString
2 | value |  |  |  |  | choice(enum, long_unsigned) |  |  | 0x08 |  | -- | -- | Get | Get | Get | Get | event number (0 to 255); at first power up or if no events were yet generated the value should return 255 | <Data> <Unsigned Value="32" /> </Data> | Unsigned
| Security event Log | M | M | M | M |  | 7 | 1 |  | 0-0:99.98.9.255
1 | logical_name |  |  |  |  | octet_string[6] |  |  |  | "0000636209FF" | -- | -- | Get | Get | Get | Get |  | <Data> <OctetString Value="0000636209FF" /> </Data> | OctetString
2 | buffer |  |  |  |  | array |  |  | 0x08 |  | -- | -- | Get | Get | Get | Get | selective access per range | <Data> <Array Qty="000A" > <Structure Qty="0004" > <OctetString Value="07E503120409182200800000" /> <Unsigned Value="01" /> <Structure Qty="0002" > <Integer Value="00" /> <LongUnsigned Value="0001" /> </Structure> <OctetString Value="0000000000000000" /> </Structure> <Structure Qty="0004" > <OctetString Value="07E503120409182E00800000" /> <Unsigned Value="02" /> <Structure Qty="0002" > <Integer Value="00" /> <LongUnsigned Value="0001" /> </Structure> <OctetString Value="0000000000000000" /> </Structure> <Structure Qty="0004" > <OctetString Value="07E5031204091A1D00800000" /> <Unsigned Value="32" /> <Structure Qty="0002" > <Integer Value="01" /> <LongUnsigned Value="0001" /> </Structure> <OctetString Value="0000000000000000" /> </Structure> <Structure Qty="0004" > <OctetString Value="07E5031204091C2300800000" /> <Unsigned Value="32" /> <Structure Qty="0002" > <Integer Value="01" /> <LongUnsigned Value="0001" /> </Structure> <OctetString Value="0000000000000000" /> </Structure> <Structure Qty="0004" > <OctetString Value="07E503120409203A00800000" /> <Unsigned Value="32" /> <Structure Qty="0002" > <Integer Value="01" /> <LongUnsigned Value="0001" /> </Structure> <OctetString Value="0000000000000000" /> </Structure> <Structure Qty="0004" > <OctetString Value="07E503120409260500800000" /> <Unsigned Value="32" /> <Structure Qty="0002" > <Integer Value="01" /> <LongUnsigned Value="0001" /> </Structure> <OctetString Value="0000000000000000" /> </Structure> <Structure Qty="0004" > <OctetString Value="07E50312040B141600800000" /> <Unsigned Value="32" /> <Structure Qty="0002" > <Integer Value="01" /> <LongUnsigned Value="0001" /> </Structure> <OctetString Value="0000000000000000" /> </Structure> <Structure Qty="0004" > <OctetString Value="07E50312040B172C00800000" /> <Unsigned Value="32" /> <Structure Qty="0002" > <Integer Value="01" /> <LongUnsigned Value="0001" /> </Structure> <OctetString Value="0000000000000000" /> </Structure> <Structure Qty="0004" > <OctetString Value="07E50312040B261000800000" /> <Unsigned Value="32" /> <Structure Qty="0002" > <Integer Value="01" /> <LongUnsigned Value="0001" /> </Structure> <OctetString Value="0000000000000000" /> </Structure> <Structure Qty="0004" > <OctetString Value="07E50312040C033A00800000" /> <Unsigned Value="32" /> <Structure Qty="0002" > <Integer Value="01" /> <LongUnsigned Value="0001" /> </Structure> <OctetString Value="0000000000000000" /> </Structure> </Array> </Data> | <Array> <Structure> <OctetString/> <Unsigned/> <Structure> <Integer/> <LongUnsigned/> </Structure> </Structure> </Array>
3 | capture_objects |  |  |  |  | array[2](capture_object_definition) |  |  | 0x10 | {{8,0-0:1.0.0.255,2,0}, {1,0-0:96.11.9.255,2,0}} | -- | -- | Get | Get | Get | Get | clock;security event code | <Data> <Array Qty="0004" > <Structure Qty="0004" > <LongUnsigned Value="0008" /> <OctetString Value="0000010000FF" /> <Integer Value="02" /> <LongUnsigned Value="0000" /> </Structure> <Structure Qty="0004" > <LongUnsigned Value="0001" /> <OctetString Value="0000600B09FF" /> <Integer Value="02" /> <LongUnsigned Value="0000" /> </Structure> <Structure Qty="0004" > <LongUnsigned Value="000F" /> <OctetString Value="0000280000FF" /> <Integer Value="03" /> <LongUnsigned Value="0000" /> </Structure> <Structure Qty="0004" > <LongUnsigned Value="0040" /> <OctetString Value="00002B0000FF" /> <Integer Value="04" /> <LongUnsigned Value="0000" /> </Structure> </Array> </Data> | <Array> <Structure> <LongUnsigned/> <OctetString/> <Integer/> <LongUnsigned/> </Structure> </Array>
4 | capture_period |  |  |  |  | double_long_unsigned |  |  | 0x18 | 0 | -- | -- | Get | Get | Get | Get | asynchronously | <Data> <DoubleLongUnsigned Value="00000000" /> </Data> | DoubleLongUnsigned
5 | sort_method |  |  |  |  | enum |  |  | 0x20 | 1 | -- | -- | Get | Get | Get | Get | unsorted (FIFO) | <Data> <Enum Value="01" /> </Data> | Enum
6 | sort_object |  |  |  |  | capture_object_definition |  |  | 0x28 | {*,*-*:*.*.*.*,*,*} | -- | -- | Get | Get | Get | Get | unsorted | <Data> <Structure Qty="0004" > <LongUnsigned Value="0000" /> <OctetString Value="000000000000" /> <Integer Value="00" /> <LongUnsigned Value="0000" /> </Structure> </Data> | <Structure> <LongUnsigned/> <OctetString/> <Integer/> <LongUnsigned/> </Structure>
7 | entries_in_use |  |  |  |  | double_long_unsigned |  |  | 0x30 |  | -- | -- | Get | Get | Get | Get |  | <Data> <DoubleLongUnsigned Value="0000000A" /> </Data> | DoubleLongUnsigned
8 | profile_entries |  |  |  |  | double_long_unsigned |  |  | 0x38 | 10 | -- | -- | Get | Get | Get | Get |  | <Data> <DoubleLongUnsigned Value="0000000A" /> </Data> | DoubleLongUnsigned
1 | reset |  |  |  |  | integer |  |  | 0x58 |  | -- | -- | -- | -- | -- | --
Abstract objects - User Interface
| The resolution of the energy registers on the Display | M | M | M | M |  | 1 | 0 |  | 0-0:96.6.1.255
1 | logical_name |  |  |  |  | octet_string[6] |  |  |  | "0000600601FF" | -- | -- | Get | -- | -- | Get |  | <Data> <OctetString Value="0000600601FF" /> </Data> | OctetString
2 | value |  |  |  |  | long_unsigned |  |  | 0x08 | 2 | -- | -- | Get, Set | -- | -- | Get, Set | 0: no decimals = x kWh 1: 1 decimal = x.1 kWh 2: 2 decimal = x.12 kWh 3: 3 decimal = x.123 kWh | <Data> <Unsigned Value="02" /> </Data> | Unsigned
| General display readout (Data Scroll mode) | M | M | M | M |  | 7 | 1 |  | 0-0:21.0.1.255
1 | logical_name |  |  |  |  | octet_string[6] |  |  |  | "0000150001FF" | -- | -- | Get | -- | Get | Get |  | <Data> <OctetString Value="0000150001FF" /> </Data> | OctetString
2 | buffer |  |  |  |  | array |  |  | 0x08 |  | -- | -- | Get | -- | Get | Get | selective access per range and entry | <Data> <Array Qty="0001" > <Structure Qty="0003" > <OctetString Value="0D0007FF" /> <OctetString Value="07E5031204" /> <DoubleLongUnsigned Value="00000000" /> </Structure> </Array> </Data> | <Array> <Structure> <OctetString/> <OctetString/> <DoubleLongUnsigned/> </Structure> </Array>
3 | capture_objects |  |  |  |  | array[2..*](capture_object_definition) |  |  | 0x10 | { {1,0-0:0.9.1.255,2,0}, {1,0-0:0.9.2.255,2,0}, {3,1-0:1.8.0.255,2,0}} | -- | -- | Get, Set | -- | Get, Set | Get, Set | This object allows the configuration of the display elements shown in the Data Scroll Mode.(SP:1-6 PP:1-6) Allowed range: please see 'Display Configuration' tab | <Data> <Array Qty="0003" > <Structure Qty="0004" > <LongUnsigned Value="0001" /> <OctetString Value="0100000901FF" /> <Integer Value="02" /> <LongUnsigned Value="0000" /> </Structure> <Structure Qty="0004" > <LongUnsigned Value="0001" /> <OctetString Value="0100000902FF" /> <Integer Value="02" /> <LongUnsigned Value="0000" /> </Structure> <Structure Qty="0004" > <LongUnsigned Value="0003" /> <OctetString Value="0100010800FF" /> <Integer Value="02" /> <LongUnsigned Value="0000" /> </Structure> </Array> </Data> | <Array> <Structure> <LongUnsigned/> <OctetString/> <Integer/> <LongUnsigned/> </Structure> </Array>
4 | capture_period |  |  |  |  | double_long_unsigned |  |  | 0x18 | 5 | -- | -- | Get, Set | -- | Get, Set | Get, Set | auto scroll intervall in seconds 1-60s | <Data> <DoubleLongUnsigned Value="00000005" /> </Data> | DoubleLongUnsigned
5 | sort_method |  |  |  |  | enum |  |  | 0x20 | 1 | -- | -- | Get | -- | Get | Get | unsorted (FIFO) | <Data> <Enum Value="01" /> </Data> | Enum
6 | sort_object |  |  |  |  | capture_object_definition |  |  | 0x28 | {*,*-*:*.*.*.*,*,*} | -- | -- | Get | -- | Get | Get | unsorted | <Data> <Structure Qty="0004" > <LongUnsigned Value="0000" /> <OctetString Value="000000000000" /> <Integer Value="00" /> <LongUnsigned Value="0000" /> </Structure> </Data> | <Structure> <LongUnsigned/> <OctetString/> <Integer/> <LongUnsigned/> </Structure>
7 | entries_in_use |  |  |  |  | double_long_unsigned |  |  | 0x30 | 1 | -- | -- | Get | -- | Get | Get |  | <Data> <DoubleLongUnsigned Value="00000001" /> </Data> | DoubleLongUnsigned
8 | profile_entries |  |  |  |  | double_long_unsigned |  |  | 0x38 | 1 | -- | -- | Get | -- | Get | Get |  | <Data> <DoubleLongUnsigned Value="00000001" /> </Data> | DoubleLongUnsigned
1 | reset | [7 empty] | 0x58 |  | -- | -- | -- | -- | -- | --
| Alternate display readout (Standard Data mode) | M | M | M | M |  | 7 | 1 |  | 0-0:21.0.2.255
1 | logical_name |  |  |  |  | octet_string[6] |  |  |  | "0000150002FF" | -- | -- | Get | -- | Get | Get |  | <Data> <OctetString Value="0000150002FF" /> </Data> | OctetString
2 | buffer |  |  |  |  | array |  |  | 0x08 |  | -- | -- | Get | -- | Get | Get | selective access per range and entry | <Data> <Array Qty="0001" > <Structure Qty="0009" > <OctetString Value="0D000AFF" /> <OctetString Value="07E5031204" /> <OctetString Value="" /> <DoubleLongUnsigned Value="00000000" /> <DoubleLongUnsigned Value="00000000" /> <DoubleLongUnsigned Value="00000000" /> <DoubleLongUnsigned Value="00000000" /> <OctetString Value="3030303030303034" /> <OctetString Value="3372D7F4" /> </Structure> </Array> </Data> | <Array> <Structure> <OctetString/> <OctetString/> <OctetString/> <DoubleLongUnsigned/> <DoubleLongUnsigned/> <DoubleLongUnsigned/> <DoubleLongUnsigned/> <OctetString/> <OctetString/> </Structure> </Array>
3 | capture_objects |  |  |  |  | array[2..*](capture_object_definition) |  |  | 0x10 | {{1,0-0:0.9.1.255,2,0}, {1,0-0:0.9.2.255,2,0}, {1,0-0:96.1.0.255,2,0}, {3,1-0:1.8.0.255,2,0}, {3,1-0:2.8.0.255,2,0}, {3,1-0:3.8.0.255,2,0}, {3,1-0:4.8.0.255,2,0},} | -- | -- | Get, Set | -- | Get, Set | Get, Set | This object allows the configuration of the display elements shown in the Service Data Mode.(SP:1-23 PP:1-29) The Service Data typically contains the Instantanious Values Allowed range: please see 'Display Configuration' tab | <Data> <Array Qty="0009" > <Structure Qty="0004" > <LongUnsigned Value="0001" /> <OctetString Value="0100000901FF" /> <Integer Value="02" /> <LongUnsigned Value="0000" /> </Structure> <Structure Qty="0004" > <LongUnsigned Value="0001" /> <OctetString Value="0100000902FF" /> <Integer Value="02" /> <LongUnsigned Value="0000" /> </Structure> <Structure Qty="0004" > <LongUnsigned Value="0001" /> <OctetString Value="0000600100FF" /> <Integer Value="02" /> <LongUnsigned Value="0000" /> </Structure> <Structure Qty="0004" > <LongUnsigned Value="0003" /> <OctetString Value="0100010800FF" /> <Integer Value="02" /> <LongUnsigned Value="0000" /> </Structure> <Structure Qty="0004" > <LongUnsigned Value="0003" /> <OctetString Value="0100020800FF" /> <Integer Value="02" /> <LongUnsigned Value="0000" /> </Structure> <Structure Qty="0004" > <LongUnsigned Value="0003" /> <OctetString Value="0100030800FF" /> <Integer Value="02" /> <LongUnsigned Value="0000" /> </Structure> <Structure Qty="0004" > <LongUnsigned Value="0003" /> <OctetString Value="0100040800FF" /> <Integer Value="02" /> <LongUnsigned Value="0000" /> </Structure> <Structure Qty="0004" > <LongUnsigned Value="0001" /> <OctetString Value="0100000200FF" /> <Integer Value="02" /> <LongUnsigned Value="0000" /> </Structure> <Structure Qty="0004" > <LongUnsigned Value="0001" /> <OctetString Value="0100000208FF" /> <Integer Value="02" /> <LongUnsigned Value="0000" /> </Structure> </Array> </Data> | <Array> <Structure> <LongUnsigned/> <OctetString/> <Integer/> <LongUnsigned/> </Structure> </Array>
4 | capture_period |  |  |  |  | double_long_unsigned |  |  | 0x18 | 60 | -- | -- | Get, Set | -- | Get, Set | Get, Set | manual scroll intervall in seconds 1-300s | <Data> <DoubleLongUnsigned Value="0000003C" /> </Data> | DoubleLongUnsigned
5 | sort_method |  |  |  |  | enum |  |  | 0x20 | 1 | -- | -- | Get | -- | Get | Get | unsorted (FIFO) | <Data> <Enum Value="01" /> </Data> | Enum
6 | sort_object |  |  |  |  | capture_object_definition |  |  | 0x28 | {*,*-*:*.*.*.*,*,*} | -- | -- | Get | -- | Get | Get | unsorted | <Data> <Structure Qty="0004" > <LongUnsigned Value="0000" /> <OctetString Value="000000000000" /> <Integer Value="00" /> <LongUnsigned Value="0000" /> </Structure> </Data> | <Structure> <LongUnsigned/> <OctetString/> <Integer/> <LongUnsigned/> </Structure>
7 | entries_in_use |  |  |  |  | double_long_unsigned |  |  | 0x30 | 1 | -- | -- | Get | -- | Get | Get |  | <Data> <DoubleLongUnsigned Value="00000001" /> </Data> | DoubleLongUnsigned
8 | profile_entries |  |  |  |  | double_long_unsigned |  |  | 0x38 | 1 | -- | -- | Get | -- | Get | Get |  | <Data> <DoubleLongUnsigned Value="00000001" /> </Data> | DoubleLongUnsigned
1 | reset | [7 empty] | 0x58 |  | -- | -- | -- | -- | -- | --
Abstract objects - Firmware Upgrade
| Image transfer | M | M | M | M |  | 18 | 0 |  | 0-0:44.0.0.255
1 | logical_name |  |  |  |  | octet_string[6] |  |  |  | "00002C0000FF" | -- | -- | Get | -- | -- | Get |  | <Data> <OctetString Value="00002C0000FF" /> </Data> | OctetString
2 | image_block_size |  |  |  |  | double_long_unsigned |  |  | 0x08 | 128 | -- | -- | Get, Set | -- | -- | Get, Set | block size in bytes | <Data> <DoubleLongUnsigned Value="00000080" /> </Data> | DoubleLongUnsigned
3 | image_transferred_block_status |  |  |  |  | bit_string |  |  | 0x10 | 0 | -- | -- | Get | -- | -- | Get | each bit provides info abouot one individual image block 0 = not transferred 1 = transferred | <Data> <BitString Value="" /> </Data> | BitString
4 | image_first not_transferred_block_number |  |  |  |  | double_long_unsigned |  |  | 0x18 | 0 | -- | -- | Get | -- | -- | Get | provides block number of the first missing block | <Data> <DoubleLongUnsigned Value="00000000" /> </Data> | DoubleLongUnsigned
5 | image_transfer_enabled |  |  |  |  | boolean |  |  | 0x20 | TRUE | -- | -- | Get, Set | -- | -- | Get, Set | enabled or not; detail information in image_transfer_status FALSE = disabled TRUE = enabled | <Data> <Bool Value="01" /> </Data> | Bool
6 | image_transfer status |  |  |  |  | enum |  |  | 0x28 | 0 | -- | -- | Get | -- | -- | Get | detailed status of image transfer process 0 = transfer not initiated (not active; default state) 1 = transfer initiated 2 = verification initiated 3 = verification successful 4 = verification failed 5 = activation initiated 6 = activation successful 7 = activation failed | <Data> <Enum Value="00" /> </Data> | Enum
7 | image_to_activate_info |  |  |  |  | array |  |  | 0x30 |  | -- | -- | Get | -- | -- | Get |  | <Data> <Array Qty="0000" > </Array> </Data> | <Array> </Array>
1 | image_transfer_initiate |  |  |  |  | structure |  |  | 0x40 |  | -- | -- | Action | -- | -- | Action | initiates the transfer process; includes data in format { image_identifier image_size }
2 | image_block_transfer |  |  |  |  | structure |  |  | 0x48 |  | -- | Action | Action | -- | -- | Action | transfers one single block; includes data in format { image_block_number image_block_value }
3 | image_verify |  |  |  |  | integer |  |  | 0x50 |  | -- | -- | Action | -- | -- | Action | verifies the integrity before activation; result can be (0) success, if the verification could be completed; (2) temporary-failure if the verification has not been completed; (250) other-reason if the verification failed.
4 | image_activate |  |  |  |  | integer |  |  | 0x58 |  | -- | -- | Action | -- | -- | Action | activates the transferred and verified image; result can be (0) success, if the verification could be completed; (2) temporary-failure if the verification has not been completed; (250) other-reason if the verification failed.
| Image transfer activation scheduler | M | M | M | M |  | 22 | 0 |  | 0-0:15.0.2.255
1 | logical_name |  |  |  |  | octet_string[6] |  |  |  | "00000F0002FF" | -- | -- | Get | -- | -- | Get |  | <Data> <OctetString Value="00000F0002FF" /> </Data> | OctetString
2 | executed_script |  |  |  |  | script22 |  |  | 0x08 | {0-0:10.0.107.255,1} | -- | -- | Get | -- | -- | Get | activate image | <Data> <Structure Qty="0002" > <OctetString Value="00000A006BFF" /> <LongUnsigned Value="0001" /> </Structure> </Data> | <Structure> <OctetString/> <LongUnsigned/> </Structure>
3 | type |  |  |  |  | enum |  |  | 0x10 | 1 | -- | -- | Get | -- | -- | Get | 1 is mandatory (Other are optional. If only type 1 is supported Set is optional) | <Data> <Enum Value="01" /> </Data> | Enum
4 | execution_time |  |  |  |  | array[0..1](execution_time_date) |  |  | 0x18 | {} | -- | -- | Get, Set | -- | -- | Get, Set | the execution can be disabled with writing empty array or {{"FFFFFFFF", "FFFFFFFFFF"}} | <Data> <Array Qty="0000" > </Array> </Data> | <Array> </Array>
| Predefined Scripts - Image activation | M | M | M | M |  | 9 | 0 |  | 0-0:10.0.107.255
1 | logical_name |  |  |  |  | octet_string[6] |  |  |  | "00000A006BFF" | -- | -- | Get | -- | -- | Get |  | <Data> <OctetString Value="00000A006BFF" /> </Data> | OctetString
2 | scripts |  |  |  |  | scripts |  |  | 0x08 | {1,{ {2,18,0-0:44.0.0.255,4,0} } }, | -- | -- | Get | -- | -- | Get | The attribute's access rights must be declared in CTI file. Allowed possibilities - no access or Get access | <Data> <Array Qty="0001" > <Structure Qty="0002" > <LongUnsigned Value="0001" /> <Array Qty="0001" > <Structure Qty="0005" > <Enum Value="02" /> <LongUnsigned Value="0012" /> <OctetString Value="00002C0000FF" /> <Integer Value="04" /> <Integer Value="00" /> </Structure> </Array> </Structure> </Array> </Data> | <Array> <Structure> <LongUnsigned/> <Array> <Structure> <Enum/> <LongUnsigned/> <OctetString/> <Integer/> <Integer/> </Structure> </Array> </Structure> </Array>
1 | execute |  |  |  |  | long_unsigned |  |  | 0x20 | 1 | -- | -- | Action | -- | -- | Action | The activation of this scripts is performed by calling the execute() method to the script identifier 1 of the corresponding script object
| Active firmware identifier | M | M | M | M |  | 1 | 0 |  | 1-0:0.2.0.255 | [6 empty] | If several FW instances are present inside the device, the B field is used for differentiation: 0=Metrologically relevant part of firmware 1=Application (metrologically non relevant part of firmware) 2=other parts (e.g. modem firmware)
1 | logical_name |  |  |  |  | octet_string[6] |  |  |  | "0100000200FF" | Get | -- | Get | Get | Get | Get |  | <Data> <OctetString Value="0100000200FF" /> </Data> | OctetString
2 | value |  |  |  |  | octet_string |  |  | 0x08 |  | Get | -- | Get | Get | Get | Get |  | <Data> <OctetString Value="3030303030303034" /> </Data> | OctetString
| Active firmware signature | M | M | M | M |  | 1 | 0 |  | 1-0:0.2.8.255
1 | logical_name |  |  |  |  | octet_string[6] |  |  |  | "0100000208FF" | Get | -- | Get | Get | Get | Get |  | <Data> <OctetString Value="0100000208FF" /> </Data> | OctetString
2 | value |  |  |  |  | octet_string |  |  | 0x08 |  | Get | -- | Get | Get | Get | Get |  | <Data> <OctetString Value="3372D7F4" /> </Data> | OctetString
| Active firmware identifier 1 | M | M | M | M |  | 1 | 0 |  | 1-1:0.2.0.255
1 | logical_name |  |  |  |  | octet_string[6] |  |  |  | "0101000200FF" | Get | -- | Get | Get | Get | Get |  | <Data> <OctetString Value="0101000200FF" /> </Data> | OctetString
2 | value |  |  |  |  | octet_string |  |  | 0x08 |  | Get | -- | Get | Get | Get | Get |  | <Data> <OctetString Value="3031303030303038" /> </Data> | OctetString
| Active firmware signature 1 | M | M | M | M |  | 1 | 0 |  | 1-1:0.2.8.255
1 | logical_name |  |  |  |  | octet_string[6] |  |  |  | "0101000208FF" | Get | -- | Get | Get | Get | Get |  | <Data> <OctetString Value="0101000208FF" /> </Data> | OctetString
2 | value |  |  |  |  | octet_string |  |  | 0x08 |  | Get | -- | Get | Get | Get | Get |  | <Data> <OctetString Value="515D3806" /> </Data> | OctetString
| Active firmware identifier 2 | M | M | M | M |  | 1 | 0 |  | 1-2:0.2.0.255
1 | logical_name |  |  |  |  | octet_string[6] |  |  |  | "0102000200FF" | Get | -- | Get | Get | Get | Get |  | <Data> <OctetString Value="0102000200FF" /> </Data> | OctetString
2 | value |  |  |  |  | octet_string |  |  | 0x08 |  | Get | -- | Get | Get | Get | Get |  | <Data> <OctetString Value="0102000200FF3038" /> </Data> | OctetString
Electricity related objects - Totals
| Energy accumulate mode selection | M | M | M | M |  | 1 | 0 |  | 1-0:0.11.2.255
1 | logical_name |  |  |  |  | octet_string[6] |  |  |  | "0100000B02FF" | -- | -- | Get | Get | Get | Get |  | <Data> <OctetString Value="0100000B02FF" /> </Data> | OctetString
2 | value |  |  |  |  | enum |  |  | 0x08 | 0 | -- | -- | Get, Set | Get | Get, Set | Get, Set | 0: Standard measuring method (vectorial method) 2: Arithmetic measuring method (optional) 3: Absolute measuring method (optional) | <Data> <Enum Value="00" /> </Data> | Enum
| Nominal voltage | M | M | M | M |  | 3 | 0 |  | 1-0:0.6.0.255
1 | logical_name |  |  |  |  | octet_string[6] |  |  |  | "0100000600FF" | -- | -- | Get | Get | Get | Get |  | <Data> <OctetString Value="0100000600FF" /> </Data> | OctetString
2 | value |  |  |  |  | double_long_unsigned |  |  | 0x08 |  | -- | -- | Get | Get | Get | Get |  | <Data> <LongUnsigned Value="0898" /> </Data> | LongUnsigned
3 | scaler_unit |  |  |  |  | scal_unit_type |  |  | 0x10 | {-1,35} | -- | -- | Get | Get | Get | Get |  | <Data> <Structure Qty="0002" > <Integer Value="FF" /> <Enum Value="23" /> </Structure> </Data> | <Structure> <Integer/> <Enum/> </Structure>
1 | reset | [7 empty] | 0x28 |  | -- | -- | -- | -- | -- | --
| Active energy import (+A) | M | M | M | M |  | 3 | 0 |  | 1-0:1.8.0.255
1 | logical_name |  |  |  |  | octet_string[6] |  |  |  | "0100010800FF" | -- | -- | Get | Get | Get | Get |  | <Data> <OctetString Value="0100010800FF" /> </Data> | OctetString
2 | value |  |  |  |  | double_long_unsigned |  |  | 0x08 |  | -- | -- | Get | Get | Get | Get |  | <Data> <DoubleLongUnsigned Value="00000000" /> </Data> | DoubleLongUnsigned
3 | scaler_unit |  |  |  |  | scal_unit_type |  |  | 0x10 | {0,30} | -- | -- | Get | Get | Get | Get |  | <Data> <Structure Qty="0002" > <Integer Value="00" /> <Enum Value="1E" /> </Structure> </Data> | <Structure> <Integer/> <Enum/> </Structure>
1 | reset | [7 empty] | 0x28 |  | -- | -- | -- | -- | -- | --
| Active energy export (−A) | M | M | M | M |  | 3 | 0 |  | 1-0:2.8.0.255
1 | logical_name |  |  |  |  | octet_string[6] |  |  |  | "0100020800FF" | -- | -- | Get | Get | Get | Get |  | <Data> <OctetString Value="0100020800FF" /> </Data> | OctetString
2 | value |  |  |  |  | double_long_unsigned |  |  | 0x08 |  | -- | -- | Get | Get | Get | Get |  | <Data> <DoubleLongUnsigned Value="00000000" /> </Data> | DoubleLongUnsigned
3 | scaler_unit |  |  |  |  | scal_unit_type |  |  | 0x10 | {0,30} | -- | -- | Get | Get | Get | Get |  | <Data> <Structure Qty="0002" > <Integer Value="00" /> <Enum Value="1E" /> </Structure> </Data> | <Structure> <Integer/> <Enum/> </Structure>
1 | reset | [7 empty] | 0x28 |  | -- | -- | -- | -- | -- | --
| Active energy (¦+A¦+¦-A¦) Combined total | M | M | M | M |  | 3 | 0 |  | 1-0:15.8.0.255
1 | logical_name |  |  |  |  | octet_string[6] |  |  |  | "01000F0800FF" | -- | -- | Get | Get | Get | Get |  | <Data> <OctetString Value="01000F0800FF" /> </Data> | OctetString
2 | value |  |  |  |  | double_long_unsigned |  |  | 0x08 |  | -- | -- | Get | Get | Get | Get |  | <Data> <DoubleLongUnsigned Value="00000000" /> </Data> | DoubleLongUnsigned
3 | scaler_unit |  |  |  |  | scal_unit_type |  |  | 0x10 | {0,30} | -- | -- | Get | Get | Get | Get |  | <Data> <Structure Qty="0002" > <Integer Value="00" /> <Enum Value="1E" /> </Structure> </Data> | <Structure> <Integer/> <Enum/> </Structure>
1 | reset | [7 empty] | 0x28 |  | -- | -- | -- | -- | -- | --
| Active energy (¦+A¦-¦-A¦) Combined total | M | M | M | M |  | 3 | 0 |  | 1-0:16.8.0.255
1 | logical_name |  |  |  |  | octet_string[6] |  |  |  | "0100100800FF" | -- | -- | Get | Get | Get | Get |  | <Data> <OctetString Value="0100100800FF" /> </Data> | OctetString
2 | value |  |  |  |  | double_long |  |  | 0x08 |  | -- | -- | Get | Get | Get | Get |  | <Data> <DoubleLong Value="00000000" /> </Data> | DoubleLong
3 | scaler_unit |  |  |  |  | scal_unit_type |  |  | 0x10 | {0,30} | -- | -- | Get | Get | Get | Get |  | <Data> <Structure Qty="0002" > <Integer Value="00" /> <Enum Value="1E" /> </Structure> </Data> | <Structure> <Integer/> <Enum/> </Structure>
1 | reset | [7 empty] | 0x28 |  | -- | -- | -- | -- | -- | --
| Reactive energy QI (+Ri) | M | M | M | M |  | 3 | 0 |  | 1-0:5.8.0.255
1 | logical_name |  |  |  |  | octet_string[6] |  |  |  | "0100050800FF" | -- | -- | Get | Get | Get | Get |  | <Data> <OctetString Value="0100050800FF" /> </Data> | OctetString
2 | value |  |  |  |  | double_long_unsigned |  |  | 0x08 |  | -- | -- | Get | Get | Get | Get |  | <Data> <DoubleLongUnsigned Value="00000000" /> </Data> | DoubleLongUnsigned
3 | scaler_unit |  |  |  |  | scal_unit_type |  |  | 0x10 | {0,32} | -- | -- | Get | Get | Get | Get |  | <Data> <Structure Qty="0002" > <Integer Value="00" /> <Enum Value="20" /> </Structure> </Data> | <Structure> <Integer/> <Enum/> </Structure>
1 | reset | [7 empty] | 0x28 |  | -- | -- | -- | -- | -- | --
| Reactive energy QII (+Rc) | M | M | M | M |  | 3 | 0 |  | 1-0:6.8.0.255
1 | logical_name |  |  |  |  | octet_string[6] |  |  |  | "0100060800FF" | -- | -- | Get | Get | Get | Get |  | <Data> <OctetString Value="0100060800FF" /> </Data> | OctetString
2 | value |  |  |  |  | double_long_unsigned |  |  | 0x08 |  | -- | -- | Get | Get | Get | Get |  | <Data> <DoubleLongUnsigned Value="00000000" /> </Data> | DoubleLongUnsigned
3 | scaler_unit |  |  |  |  | scal_unit_type |  |  | 0x10 | {0,32} | -- | -- | Get | Get | Get | Get |  | <Data> <Structure Qty="0002" > <Integer Value="00" /> <Enum Value="20" /> </Structure> </Data> | <Structure> <Integer/> <Enum/> </Structure>
1 | reset | [7 empty] | 0x28 |  | -- | -- | -- | -- | -- | --
| Reactive energy QIII (-Ri) | M | M | M | M |  | 3 | 0 |  | 1-0:7.8.0.255
1 | logical_name |  |  |  |  | octet_string[6] |  |  |  | "0100070800FF" | -- | -- | Get | Get | Get | Get |  | <Data> <OctetString Value="0100070800FF" /> </Data> | OctetString
2 | value |  |  |  |  | double_long_unsigned |  |  | 0x08 |  | -- | -- | Get | Get | Get | Get |  | <Data> <DoubleLongUnsigned Value="00000000" /> </Data> | DoubleLongUnsigned
3 | scaler_unit |  |  |  |  | scal_unit_type |  |  | 0x10 | {0,32} | -- | -- | Get | Get | Get | Get |  | <Data> <Structure Qty="0002" > <Integer Value="00" /> <Enum Value="20" /> </Structure> </Data> | <Structure> <Integer/> <Enum/> </Structure>
1 | reset | [7 empty] | 0x28 |  | -- | -- | -- | -- | -- | --
| Reactive energy QIV (-Rc) | M | M | M | M |  | 3 | 0 |  | 1-0:8.8.0.255
1 | logical_name |  |  |  |  | octet_string[6] |  |  |  | "0100080800FF" | -- | -- | Get | Get | Get | Get |  | <Data> <OctetString Value="0100080800FF" /> </Data> | OctetString
2 | value |  |  |  |  | double_long_unsigned |  |  | 0x08 |  | -- | -- | Get | Get | Get | Get |  | <Data> <DoubleLongUnsigned Value="00000000" /> </Data> | DoubleLongUnsigned
3 | scaler_unit |  |  |  |  | scal_unit_type |  |  | 0x10 | {0,32} | -- | -- | Get | Get | Get | Get |  | <Data> <Structure Qty="0002" > <Integer Value="00" /> <Enum Value="20" /> </Structure> </Data> | <Structure> <Integer/> <Enum/> </Structure>
1 | reset | [7 empty] | 0x28 |  | -- | -- | -- | -- | -- | --
| Reactive energy import (+R) (QI+QII) | M | M | M | M |  | 3 | 0 |  | 1-0:3.8.0.255
1 | logical_name |  |  |  |  | octet_string[6] |  |  |  | "0100030800FF" | -- | -- | Get | Get | Get | Get |  | <Data> <OctetString Value="0100030800FF" /> </Data> | OctetString
2 | value |  |  |  |  | double_long_unsigned |  |  | 0x08 |  | -- | -- | Get | Get | Get | Get |  | <Data> <DoubleLongUnsigned Value="00000000" /> </Data> | DoubleLongUnsigned
3 | scaler_unit |  |  |  |  | scal_unit_type |  |  | 0x10 | {0,32} | -- | -- | Get | Get | Get | Get |  | <Data> <Structure Qty="0002" > <Integer Value="00" /> <Enum Value="20" /> </Structure> </Data> | <Structure> <Integer/> <Enum/> </Structure>
1 | reset | [7 empty] | 0x28 |  | -- | -- | -- | -- | -- | --
| Reactive energy export (-R) (QIII+QIV) | M | M | M | M |  | 3 | 0 |  | 1-0:4.8.0.255
1 | logical_name |  |  |  |  | octet_string[6] |  |  |  | "0100040800FF" | -- | -- | Get | Get | Get | Get |  | <Data> <OctetString Value="0100040800FF" /> </Data> | OctetString
2 | value |  |  |  |  | double_long_unsigned |  |  | 0x08 |  | -- | -- | Get | Get | Get | Get |  | <Data> <DoubleLongUnsigned Value="00000000" /> </Data> | DoubleLongUnsigned
3 | scaler_unit |  |  |  |  | scal_unit_type |  |  | 0x10 | {0,32} | -- | -- | Get | Get | Get | Get |  | <Data> <Structure Qty="0002" > <Integer Value="00" /> <Enum Value="20" /> </Structure> </Data> | <Structure> <Integer/> <Enum/> </Structure>
1 | reset | [7 empty] | 0x28 |  | -- | -- | -- | -- | -- | --
| Apparent energy import (+VA) (QI+QIV) | M | M | M | M |  | 3 | 0 |  | 1-0:9.8.0.255
1 | logical_name |  |  |  |  | octet_string[6] |  |  |  | "0100090800FF" | -- | -- | Get | Get | Get | Get |  | <Data> <OctetString Value="0100090800FF" /> </Data> | OctetString
2 | value |  |  |  |  | double_long_unsigned |  |  | 0x08 |  | -- | -- | Get | Get | Get | Get |  | <Data> <DoubleLongUnsigned Value="00000000" /> </Data> | DoubleLongUnsigned
3 | scaler_unit |  |  |  |  | scal_unit_type |  |  | 0x10 | {0,31} | -- | -- | Get | Get | Get | Get |  | <Data> <Structure Qty="0002" > <Integer Value="00" /> <Enum Value="1F" /> </Structure> </Data> | <Structure> <Integer/> <Enum/> </Structure>
1 | reset | [7 empty] | 0x28 |  | -- | -- | -- | -- | -- | --
| Apparent energy export (-VA) (QII+QIII) | M | M | M | M |  | 3 | 0 |  | 1-0:10.8.0.255
1 | logical_name |  |  |  |  | octet_string[6] |  |  |  | "01000A0800FF" | -- | -- | Get | Get | Get | Get |  | <Data> <OctetString Value="01000A0800FF" /> </Data> | OctetString
2 | value |  |  |  |  | double_long_unsigned |  |  | 0x08 |  | -- | -- | Get | Get | Get | Get |  | <Data> <DoubleLongUnsigned Value="00000000" /> </Data> | DoubleLongUnsigned
3 | scaler_unit |  |  |  |  | scal_unit_type |  |  | 0x10 | {0,31} | -- | -- | Get | Get | Get | Get |  | <Data> <Structure Qty="0002" > <Integer Value="00" /> <Enum Value="1F" /> </Structure> </Data> | <Structure> <Integer/> <Enum/> </Structure>
1 | reset | [7 empty] | 0x28 |  | -- | -- | -- | -- | -- | --
Electricity related objects - Line losses
| line losses(+U*U*h) | M | M | M | M |  | 3 | 0 |  | 1-0:83.8.1.255
1 | logical_name |  |  |  |  | octet_string[6] |  |  |  | "0100530801FF" | -- | -- | Get | Get | Get | Get |  | <Data> <OctetString Value="0100530801FF" /> </Data> | OctetString
2 | value |  |  |  |  | long64-unsigned |  |  | 0x08 |  | -- | -- | Get | Get | Get | Get |  | <Data> <Long64Unsigned Value="0000000000000000" /> </Data> | Long64Unsigned
3 | scaler_unit |  |  |  |  | scal_unit_type |  |  | 0x10 | {0,48} | -- | -- | Get | Get | Get | Get |  | <Data> <Structure Qty="0002" > <Integer Value="00" /> <Enum Value="30" /> </Structure> </Data> | <Structure> <Integer/> <Enum/> </Structure>
1 | reset | [7 empty] | 0x28 |  | -- | -- | -- | -- | -- | --
| Line losses(-U*U*h) | M | M | M | M |  | 3 | 0 |  | 1-0:83.8.2.255
1 | logical_name |  |  |  |  | octet_string[6] |  |  |  | "0100530802FF" | -- | -- | Get | Get | Get | Get |  | <Data> <OctetString Value="0100530802FF" /> </Data> | OctetString
2 | value |  |  |  |  | long64-unsigned |  |  | 0x08 |  | -- | -- | Get | Get | Get | Get |  | <Data> <Long64Unsigned Value="0000000000000000" /> </Data> | Long64Unsigned
3 | scaler_unit |  |  |  |  | scal_unit_type |  |  | 0x10 | {0,48} | -- | -- | Get | Get | Get | Get |  | <Data> <Structure Qty="0002" > <Integer Value="00" /> <Enum Value="30" /> </Structure> </Data> | <Structure> <Integer/> <Enum/> </Structure>
1 | reset | [7 empty] | 0x28 |  | -- | -- | -- | -- | -- | --
| transformer losses( +I*I*h) | M | M | M | M |  | 3 | 0 |  | 1-0:83.8.4.255
1 | logical_name |  |  |  |  | octet_string[6] |  |  |  | "0100530804FF" | -- | -- | Get | Get | Get | Get |  | <Data> <OctetString Value="0100530804FF" /> </Data> | OctetString
2 | value |  |  |  |  | long64-unsigned |  |  | 0x08 |  | -- | -- | Get | Get | Get | Get |  | <Data> <Long64Unsigned Value="0000000000000000" /> </Data> | Long64Unsigned
3 | scaler_unit |  |  |  |  | scal_unit_type |  |  | 0x10 | {0,49} | -- | -- | Get | Get | Get | Get |  | <Data> <Structure Qty="0002" > <Integer Value="00" /> <Enum Value="31" /> </Structure> </Data> | <Structure> <Integer/> <Enum/> </Structure>
1 | reset | [7 empty] | 0x28 |  | -- | -- | -- | -- | -- | --
| Transformer losses( -I*I*h) | M | M | M | M |  | 3 | 0 |  | 1-0:83.8.5.255
1 | logical_name |  |  |  |  | octet_string[6] |  |  |  | "0100530805FF" | -- | -- | Get | Get | Get | Get |  | <Data> <OctetString Value="0100530805FF" /> </Data> | OctetString
2 | value |  |  |  |  | long64-unsigned |  |  | 0x08 |  | -- | -- | Get | Get | Get | Get |  | <Data> <Long64Unsigned Value="0000000000000000" /> </Data> | Long64Unsigned
3 | scaler_unit |  |  |  |  | scal_unit_type |  |  | 0x10 | {0,49} | -- | -- | Get | Get | Get | Get |  | <Data> <Structure Qty="0002" > <Integer Value="00" /> <Enum Value="31" /> </Structure> </Data> | <Structure> <Integer/> <Enum/> </Structure>
1 | reset | [7 empty] | 0x28 |  | -- | -- | -- | -- | -- | --
| Transformer losses(/U*U*h/ with normalized RFE=1MOhm *) | M | M | M | M |  | 3 | 0 |  | 1-0:83.8.19.255
1 | logical_name |  |  |  |  | octet_string[6] |  |  |  | "0100530813FF" | -- | -- | Get | Get | Get | Get |  | <Data> <OctetString Value="0100530813FF" /> </Data> | OctetString
2 | value |  |  |  |  | long64-unsigned |  |  | 0x08 |  | -- | -- | Get | Get | Get | Get |  | <Data> <Long64Unsigned Value="0000000000000000" /> </Data> | Long64Unsigned
3 | scaler_unit |  |  |  |  | scal_unit_type |  |  | 0x10 | {0,48} | -- | -- | Get | Get | Get | Get |  | <Data> <Structure Qty="0002" > <Integer Value="00" /> <Enum Value="30" /> </Structure> </Data> | <Structure> <Integer/> <Enum/> </Structure>
1 | reset | [7 empty] | 0x28 |  | -- | -- | -- | -- | -- | --
| Line losses(/I*I*h/ with normalized Rcu=1Ohm *) | M | M | M | M |  | 3 | 0 |  | 1-0:83.8.20.255
1 | logical_name |  |  |  |  | octet_string[6] |  |  |  | "0100530814FF" | -- | -- | Get | Get | Get | Get |  | <Data> <OctetString Value="0100530814FF" /> </Data> | OctetString
2 | value |  |  |  |  | long64-unsigned |  |  | 0x08 |  | -- | -- | Get | Get | Get | Get |  | <Data> <Long64Unsigned Value="0000000000000000" /> </Data> | Long64Unsigned
3 | scaler_unit |  |  |  |  | scal_unit_type |  |  | 0x10 | {0,49} | -- | -- | Get | Get | Get | Get |  | <Data> <Structure Qty="0002" > <Integer Value="00" /> <Enum Value="31" /> </Structure> </Data> | <Structure> <Integer/> <Enum/> </Structure>
1 | reset | [7 empty] | 0x28 |  | -- | -- | -- | -- | -- | --
| Electricity related objects - Rated registers | [15 empty] | Should be able to perform at least 4 tariffs.
| Active energy import (+A) rate 1 | M | M | M | M |  | 3 | 0 |  | 1-0:1.8.1.255
1 | logical_name |  |  |  |  | octet_string[6] |  |  |  | "0100010801FF" | -- | -- | Get | Get | Get | Get |  | <Data> <OctetString Value="0100010801FF" /> </Data> | OctetString
2 | value |  |  |  |  | double_long_unsigned |  |  | 0x08 |  | -- | -- | Get | Get | Get | Get |  | <Data> <DoubleLongUnsigned Value="00000000" /> </Data> | DoubleLongUnsigned
3 | scaler_unit |  |  |  |  | scal_unit_type |  |  | 0x10 | {0,30} | -- | -- | Get | Get | Get | Get |  | <Data> <Structure Qty="0002" > <Integer Value="00" /> <Enum Value="1E" /> </Structure> </Data> | <Structure> <Integer/> <Enum/> </Structure>
1 | reset | [7 empty] | 0x28 |  | -- | -- | -- | -- | -- | --
| Active energy import (+A) rate 2 | M | M | M | M |  | 3 | 0 |  | 1-0:1.8.2.255
1 | logical_name |  |  |  |  | octet_string[6] |  |  |  | "0100010802FF" | -- | -- | Get | Get | Get | Get |  | <Data> <OctetString Value="0100010802FF" /> </Data> | OctetString
2 | value |  |  |  |  | double_long_unsigned |  |  | 0x08 |  | -- | -- | Get | Get | Get | Get |  | <Data> <DoubleLongUnsigned Value="00000000" /> </Data> | DoubleLongUnsigned
3 | scaler_unit |  |  |  |  | scal_unit_type |  |  | 0x10 | {0,30} | -- | -- | Get | Get | Get | Get |  | <Data> <Structure Qty="0002" > <Integer Value="00" /> <Enum Value="1E" /> </Structure> </Data> | <Structure> <Integer/> <Enum/> </Structure>
1 | reset | [7 empty] | 0x28 |  | -- | -- | -- | -- | -- | --
| Active energy import (+A) rate 3 | M | M | M | M |  | 3 | 0 |  | 1-0:1.8.3.255
1 | logical_name |  |  |  |  | octet_string[6] |  |  |  | "0100010803FF" | -- | -- | Get | Get | Get | Get |  | <Data> <OctetString Value="0100010803FF" /> </Data> | OctetString
2 | value |  |  |  |  | double_long_unsigned |  |  | 0x08 |  | -- | -- | Get | Get | Get | Get |  | <Data> <DoubleLongUnsigned Value="00000000" /> </Data> | DoubleLongUnsigned
3 | scaler_unit |  |  |  |  | scal_unit_type |  |  | 0x10 | {0,30} | -- | -- | Get | Get | Get | Get |  | <Data> <Structure Qty="0002" > <Integer Value="00" /> <Enum Value="1E" /> </Structure> </Data> | <Structure> <Integer/> <Enum/> </Structure>
1 | reset | [7 empty] | 0x28 |  | -- | -- | -- | -- | -- | --
| Active energy import (+A) rate 4 | M | M | M | M |  | 3 | 0 |  | 1-0:1.8.4.255
1 | logical_name |  |  |  |  | octet_string[6] |  |  |  | "0100010804FF" | -- | -- | Get | Get | Get | Get |  | <Data> <OctetString Value="0100010804FF" /> </Data> | OctetString
2 | value |  |  |  |  | double_long_unsigned |  |  | 0x08 |  | -- | -- | Get | Get | Get | Get |  | <Data> <DoubleLongUnsigned Value="00000000" /> </Data> | DoubleLongUnsigned
3 | scaler_unit |  |  |  |  | scal_unit_type |  |  | 0x10 | {0,30} | -- | -- | Get | Get | Get | Get |  | <Data> <Structure Qty="0002" > <Integer Value="00" /> <Enum Value="1E" /> </Structure> </Data> | <Structure> <Integer/> <Enum/> </Structure>
1 | reset | [7 empty] | 0x28 |  | -- | -- | -- | -- | -- | --
| Active energy export (−A) rate 1 | M | M | M | M |  | 3 | 0 |  | 1-0:2.8.1.255
1 | logical_name |  |  |  |  | octet_string[6] |  |  |  | "0100020801FF" | -- | -- | Get | Get | Get | Get |  | <Data> <OctetString Value="0100020801FF" /> </Data> | OctetString
2 | value |  |  |  |  | double_long_unsigned |  |  | 0x08 |  | -- | -- | Get | Get | Get | Get |  | <Data> <DoubleLongUnsigned Value="00000000" /> </Data> | DoubleLongUnsigned
3 | scaler_unit |  |  |  |  | scal_unit_type |  |  | 0x10 | {0,30} | -- | -- | Get | Get | Get | Get |  | <Data> <Structure Qty="0002" > <Integer Value="00" /> <Enum Value="1E" /> </Structure> </Data> | <Structure> <Integer/> <Enum/> </Structure>
1 | reset | [7 empty] | 0x28 |  | -- | -- | -- | -- | -- | --
| Active energy export (−A) rate 2 | M | M | M | M |  | 3 | 0 |  | 1-0:2.8.2.255
1 | logical_name |  |  |  |  | octet_string[6] |  |  |  | "0100020802FF" | -- | -- | Get | Get | Get | Get |  | <Data> <OctetString Value="0100020802FF" /> </Data> | OctetString
2 | value |  |  |  |  | double_long_unsigned |  |  | 0x08 |  | -- | -- | Get | Get | Get | Get |  | <Data> <DoubleLongUnsigned Value="00000000" /> </Data> | DoubleLongUnsigned
3 | scaler_unit |  |  |  |  | scal_unit_type |  |  | 0x10 | {0,30} | -- | -- | Get | Get | Get | Get |  | <Data> <Structure Qty="0002" > <Integer Value="00" /> <Enum Value="1E" /> </Structure> </Data> | <Structure> <Integer/> <Enum/> </Structure>
1 | reset | [7 empty] | 0x28 |  | -- | -- | -- | -- | -- | --
| Active energy export (−A) rate 3 | M | M | M | M |  | 3 | 0 |  | 1-0:2.8.3.255
1 | logical_name |  |  |  |  | octet_string[6] |  |  |  | "0100020803FF" | -- | -- | Get | Get | Get | Get |  | <Data> <OctetString Value="0100020803FF" /> </Data> | OctetString
2 | value |  |  |  |  | double_long_unsigned |  |  | 0x08 |  | -- | -- | Get | Get | Get | Get |  | <Data> <DoubleLongUnsigned Value="00000000" /> </Data> | DoubleLongUnsigned
3 | scaler_unit |  |  |  |  | scal_unit_type |  |  | 0x10 | {0,30} | -- | -- | Get | Get | Get | Get |  | <Data> <Structure Qty="0002" > <Integer Value="00" /> <Enum Value="1E" /> </Structure> </Data> | <Structure> <Integer/> <Enum/> </Structure>
1 | reset | [7 empty] | 0x28 |  | -- | -- | -- | -- | -- | --
| Active energy export (−A) rate 4 | M | M | M | M |  | 3 | 0 |  | 1-0:2.8.4.255
1 | logical_name |  |  |  |  | octet_string[6] |  |  |  | "0100020804FF" | -- | -- | Get | Get | Get | Get |  | <Data> <OctetString Value="0100020804FF" /> </Data> | OctetString
2 | value |  |  |  |  | double_long_unsigned |  |  | 0x08 |  | -- | -- | Get | Get | Get | Get |  | <Data> <DoubleLongUnsigned Value="00000000" /> </Data> | DoubleLongUnsigned
3 | scaler_unit |  |  |  |  | scal_unit_type |  |  | 0x10 | {0,30} | -- | -- | Get | Get | Get | Get |  | <Data> <Structure Qty="0002" > <Integer Value="00" /> <Enum Value="1E" /> </Structure> </Data> | <Structure> <Integer/> <Enum/> </Structure>
1 | reset | [7 empty] | 0x28 |  | -- | -- | -- | -- | -- | --
| Reactive energy (+R) rate 1 | M | M | M | M |  | 3 | 0 |  | 1-0:3.8.1.255
1 | logical_name |  |  |  |  | octet_string[6] |  |  |  | "0100030801FF" | -- | -- | Get | Get | Get | Get |  | <Data> <OctetString Value="0100030801FF" /> </Data> | OctetString
2 | value |  |  |  |  | double_long_unsigned |  |  | 0x08 |  | -- | -- | Get | Get | Get | Get |  | <Data> <DoubleLongUnsigned Value="00000000" /> </Data> | DoubleLongUnsigned
3 | scaler_unit |  |  |  |  | scal_unit_type |  |  | 0x10 | {0,32} | -- | -- | Get | Get | Get | Get |  | <Data> <Structure Qty="0002" > <Integer Value="00" /> <Enum Value="20" /> </Structure> </Data> | <Structure> <Integer/> <Enum/> </Structure>
1 | reset | [7 empty] | 0x28 |  | -- | -- | -- | -- | -- | --
| Reactive energy (+R) rate 2 | M | M | M | M |  | 3 | 0 |  | 1-0:3.8.2.255
1 | logical_name |  |  |  |  | octet_string[6] |  |  |  | "0100030802FF" | -- | -- | Get | Get | Get | Get |  | <Data> <OctetString Value="0100030802FF" /> </Data> | OctetString
2 | value |  |  |  |  | double_long_unsigned |  |  | 0x08 |  | -- | -- | Get | Get | Get | Get |  | <Data> <DoubleLongUnsigned Value="00000000" /> </Data> | DoubleLongUnsigned
3 | scaler_unit |  |  |  |  | scal_unit_type |  |  | 0x10 | {0,32} | -- | -- | Get | Get | Get | Get |  | <Data> <Structure Qty="0002" > <Integer Value="00" /> <Enum Value="20" /> </Structure> </Data> | <Structure> <Integer/> <Enum/> </Structure>
1 | reset | [7 empty] | 0x28 |  | -- | -- | -- | -- | -- | --
| Reactive energy (+R) rate 3 | M | M | M | M |  | 3 | 0 |  | 1-0:3.8.3.255
1 | logical_name |  |  |  |  | octet_string[6] |  |  |  | "0100030803FF" | -- | -- | Get | Get | Get | Get |  | <Data> <OctetString Value="0100030803FF" /> </Data> | OctetString
2 | value |  |  |  |  | double_long_unsigned |  |  | 0x08 |  | -- | -- | Get | Get | Get | Get |  | <Data> <DoubleLongUnsigned Value="00000000" /> </Data> | DoubleLongUnsigned
3 | scaler_unit |  |  |  |  | scal_unit_type |  |  | 0x10 | {0,32} | -- | -- | Get | Get | Get | Get |  | <Data> <Structure Qty="0002" > <Integer Value="00" /> <Enum Value="20" /> </Structure> </Data> | <Structure> <Integer/> <Enum/> </Structure>
1 | reset | [7 empty] | 0x28 |  | -- | -- | -- | -- | -- | --
| Reactive energy (+R) rate 4 | M | M | M | M |  | 3 | 0 |  | 1-0:3.8.4.255
1 | logical_name |  |  |  |  | octet_string[6] |  |  |  | "0100030804FF" | -- | -- | Get | Get | Get | Get |  | <Data> <OctetString Value="0100030804FF" /> </Data> | OctetString
2 | value |  |  |  |  | double_long_unsigned |  |  | 0x08 |  | -- | -- | Get | Get | Get | Get |  | <Data> <DoubleLongUnsigned Value="00000000" /> </Data> | DoubleLongUnsigned
3 | scaler_unit |  |  |  |  | scal_unit_type |  |  | 0x10 | {0,32} | -- | -- | Get | Get | Get | Get |  | <Data> <Structure Qty="0002" > <Integer Value="00" /> <Enum Value="20" /> </Structure> </Data> | <Structure> <Integer/> <Enum/> </Structure>
1 | reset | [7 empty] | 0x28 |  | -- | -- | -- | -- | -- | --
| Reactive energy (-R) rate 1 | M | M | M | M |  | 3 | 0 |  | 1-0:4.8.1.255
1 | logical_name |  |  |  |  | octet_string[6] |  |  |  | "0100040801FF" | -- | -- | Get | Get | Get | Get |  | <Data> <OctetString Value="0100040801FF" /> </Data> | OctetString
2 | value |  |  |  |  | double_long_unsigned |  |  | 0x08 |  | -- | -- | Get | Get | Get | Get |  | <Data> <DoubleLongUnsigned Value="00000000" /> </Data> | DoubleLongUnsigned
3 | scaler_unit |  |  |  |  | scal_unit_type |  |  | 0x10 | {0,32} | -- | -- | Get | Get | Get | Get |  | <Data> <Structure Qty="0002" > <Integer Value="00" /> <Enum Value="20" /> </Structure> </Data> | <Structure> <Integer/> <Enum/> </Structure>
1 | reset | [7 empty] | 0x28 |  | -- | -- | -- | -- | -- | --
| Reactive energy (-R) rate 2 | M | M | M | M |  | 3 | 0 |  | 1-0:4.8.2.255
1 | logical_name |  |  |  |  | octet_string[6] |  |  |  | "0100040802FF" | -- | -- | Get | Get | Get | Get |  | <Data> <OctetString Value="0100040802FF" /> </Data> | OctetString
2 | value |  |  |  |  | double_long_unsigned |  |  | 0x08 |  | -- | -- | Get | Get | Get | Get |  | <Data> <DoubleLongUnsigned Value="00000000" /> </Data> | DoubleLongUnsigned
3 | scaler_unit |  |  |  |  | scal_unit_type |  |  | 0x10 | {0,32} | -- | -- | Get | Get | Get | Get |  | <Data> <Structure Qty="0002" > <Integer Value="00" /> <Enum Value="20" /> </Structure> </Data> | <Structure> <Integer/> <Enum/> </Structure>
1 | reset | [7 empty] | 0x28 |  | -- | -- | -- | -- | -- | --
| Reactive energy (-R) rate 3 | M | M | M | M |  | 3 | 0 |  | 1-0:4.8.3.255
1 | logical_name |  |  |  |  | octet_string[6] |  |  |  | "0100040803FF" | -- | -- | Get | Get | Get | Get |  | <Data> <OctetString Value="0100040803FF" /> </Data> | OctetString
2 | value |  |  |  |  | double_long_unsigned |  |  | 0x08 |  | -- | -- | Get | Get | Get | Get |  | <Data> <DoubleLongUnsigned Value="00000000" /> </Data> | DoubleLongUnsigned
3 | scaler_unit |  |  |  |  | scal_unit_type |  |  | 0x10 | {0,32} | -- | -- | Get | Get | Get | Get |  | <Data> <Structure Qty="0002" > <Integer Value="00" /> <Enum Value="20" /> </Structure> </Data> | <Structure> <Integer/> <Enum/> </Structure>
1 | reset | [7 empty] | 0x28 |  | -- | -- | -- | -- | -- | --
| Reactive energy (-R) rate 4 | M | M | M | M |  | 3 | 0 |  | 1-0:4.8.4.255
1 | logical_name |  |  |  |  | octet_string[6] |  |  |  | "0100040804FF" | -- | -- | Get | Get | Get | Get |  | <Data> <OctetString Value="0100040804FF" /> </Data> | OctetString
2 | value |  |  |  |  | double_long_unsigned |  |  | 0x08 |  | -- | -- | Get | Get | Get | Get |  | <Data> <DoubleLongUnsigned Value="00000000" /> </Data> | DoubleLongUnsigned
3 | scaler_unit |  |  |  |  | scal_unit_type |  |  | 0x10 | {0,32} | -- | -- | Get | Get | Get | Get |  | <Data> <Structure Qty="0002" > <Integer Value="00" /> <Enum Value="20" /> </Structure> </Data> | <Structure> <Integer/> <Enum/> </Structure>
1 | reset | [7 empty] | 0x28 |  | -- | -- | -- | -- | -- | --
| Reactive energy (QI) rate 1 | M | M | M | M |  | 3 | 0 |  | 1-0:5.8.1.255
1 | logical_name |  |  |  |  | octet_string[6] |  |  |  | "0100050801FF" | -- | -- | Get | Get | Get | Get |  | <Data> <OctetString Value="0100050801FF" /> </Data> | OctetString
2 | value |  |  |  |  | double_long_unsigned |  |  | 0x08 |  | -- | -- | Get | Get | Get | Get |  | <Data> <DoubleLongUnsigned Value="00000000" /> </Data> | DoubleLongUnsigned
3 | scaler_unit |  |  |  |  | scal_unit_type |  |  | 0x10 | {0,32} | -- | -- | Get | Get | Get | Get |  | <Data> <Structure Qty="0002" > <Integer Value="00" /> <Enum Value="20" /> </Structure> </Data> | <Structure> <Integer/> <Enum/> </Structure>
1 | reset | [7 empty] | 0x28 |  | -- | -- | -- | -- | -- | --
| Reactive energy (QI) rate 2 | M | M | M | M |  | 3 | 0 |  | 1-0:5.8.2.255
1 | logical_name |  |  |  |  | octet_string[6] |  |  |  | "0100050802FF" | -- | -- | Get | Get | Get | Get |  | <Data> <OctetString Value="0100050802FF" /> </Data> | OctetString
2 | value |  |  |  |  | double_long_unsigned |  |  | 0x08 |  | -- | -- | Get | Get | Get | Get |  | <Data> <DoubleLongUnsigned Value="00000000" /> </Data> | DoubleLongUnsigned
3 | scaler_unit |  |  |  |  | scal_unit_type |  |  | 0x10 | {0,32} | -- | -- | Get | Get | Get | Get |  | <Data> <Structure Qty="0002" > <Integer Value="00" /> <Enum Value="20" /> </Structure> </Data> | <Structure> <Integer/> <Enum/> </Structure>
1 | reset | [7 empty] | 0x28 |  | -- | -- | -- | -- | -- | --
| Reactive energy (QI) rate 3 | M | M | M | M |  | 3 | 0 |  | 1-0:5.8.3.255
1 | logical_name |  |  |  |  | octet_string[6] |  |  |  | "0100050803FF" | -- | -- | Get | Get | Get | Get |  | <Data> <OctetString Value="0100050803FF" /> </Data> | OctetString
2 | value |  |  |  |  | double_long_unsigned |  |  | 0x08 |  | -- | -- | Get | Get | Get | Get |  | <Data> <DoubleLongUnsigned Value="00000000" /> </Data> | DoubleLongUnsigned
3 | scaler_unit |  |  |  |  | scal_unit_type |  |  | 0x10 | {0,32} | -- | -- | Get | Get | Get | Get |  | <Data> <Structure Qty="0002" > <Integer Value="00" /> <Enum Value="20" /> </Structure> </Data> | <Structure> <Integer/> <Enum/> </Structure>
1 | reset | [7 empty] | 0x28 |  | -- | -- | -- | -- | -- | --
| Reactive energy (QI) rate 4 | M | M | M | M |  | 3 | 0 |  | 1-0:5.8.4.255
1 | logical_name |  |  |  |  | octet_string[6] |  |  |  | "0100050804FF" | -- | -- | Get | Get | Get | Get |  | <Data> <OctetString Value="0100050804FF" /> </Data> | OctetString
2 | value |  |  |  |  | double_long_unsigned |  |  | 0x08 |  | -- | -- | Get | Get | Get | Get |  | <Data> <DoubleLongUnsigned Value="00000000" /> </Data> | DoubleLongUnsigned
3 | scaler_unit |  |  |  |  | scal_unit_type |  |  | 0x10 | {0,32} | -- | -- | Get | Get | Get | Get |  | <Data> <Structure Qty="0002" > <Integer Value="00" /> <Enum Value="20" /> </Structure> </Data> | <Structure> <Integer/> <Enum/> </Structure>
1 | reset | [7 empty] | 0x28 |  | -- | -- | -- | -- | -- | --
| Reactive energy (QII) rate 1 | M | M | M | M |  | 3 | 0 |  | 1-0:6.8.1.255
1 | logical_name |  |  |  |  | octet_string[6] |  |  |  | "0100060801FF" | -- | -- | Get | Get | Get | Get |  | <Data> <OctetString Value="0100060801FF" /> </Data> | OctetString
2 | value |  |  |  |  | double_long_unsigned |  |  | 0x08 |  | -- | -- | Get | Get | Get | Get |  | <Data> <DoubleLongUnsigned Value="00000000" /> </Data> | DoubleLongUnsigned
3 | scaler_unit |  |  |  |  | scal_unit_type |  |  | 0x10 | {0,32} | -- | -- | Get | Get | Get | Get |  | <Data> <Structure Qty="0002" > <Integer Value="00" /> <Enum Value="20" /> </Structure> </Data> | <Structure> <Integer/> <Enum/> </Structure>
1 | reset | [7 empty] | 0x28 |  | -- | -- | -- | -- | -- | --
| Reactive energy (QII) rate 2 | M | M | M | M |  | 3 | 0 |  | 1-0:6.8.2.255
1 | logical_name |  |  |  |  | octet_string[6] |  |  |  | "0100060802FF" | -- | -- | Get | Get | Get | Get |  | <Data> <OctetString Value="0100060802FF" /> </Data> | OctetString
2 | value |  |  |  |  | double_long_unsigned |  |  | 0x08 |  | -- | -- | Get | Get | Get | Get |  | <Data> <DoubleLongUnsigned Value="00000000" /> </Data> | DoubleLongUnsigned
3 | scaler_unit |  |  |  |  | scal_unit_type |  |  | 0x10 | {0,32} | -- | -- | Get | Get | Get | Get |  | <Data> <Structure Qty="0002" > <Integer Value="00" /> <Enum Value="20" /> </Structure> </Data> | <Structure> <Integer/> <Enum/> </Structure>
1 | reset | [7 empty] | 0x28 |  | -- | -- | -- | -- | -- | --
| Reactive energy (QII) rate 3 | M | M | M | M |  | 3 | 0 |  | 1-0:6.8.3.255
1 | logical_name |  |  |  |  | octet_string[6] |  |  |  | "0100060803FF" | -- | -- | Get | Get | Get | Get |  | <Data> <OctetString Value="0100060803FF" /> </Data> | OctetString
2 | value |  |  |  |  | double_long_unsigned |  |  | 0x08 |  | -- | -- | Get | Get | Get | Get |  | <Data> <DoubleLongUnsigned Value="00000000" /> </Data> | DoubleLongUnsigned
3 | scaler_unit |  |  |  |  | scal_unit_type |  |  | 0x10 | {0,32} | -- | -- | Get | Get | Get | Get |  | <Data> <Structure Qty="0002" > <Integer Value="00" /> <Enum Value="20" /> </Structure> </Data> | <Structure> <Integer/> <Enum/> </Structure>
1 | reset | [7 empty] | 0x28 |  | -- | -- | -- | -- | -- | --
| Reactive energy (QII) rate 4 | M | M | M | M |  | 3 | 0 |  | 1-0:6.8.4.255
1 | logical_name |  |  |  |  | octet_string[6] |  |  |  | "0100060804FF" | -- | -- | Get | Get | Get | Get |  | <Data> <OctetString Value="0100060804FF" /> </Data> | OctetString
2 | value |  |  |  |  | double_long_unsigned |  |  | 0x08 |  | -- | -- | Get | Get | Get | Get |  | <Data> <DoubleLongUnsigned Value="00000000" /> </Data> | DoubleLongUnsigned
3 | scaler_unit |  |  |  |  | scal_unit_type |  |  | 0x10 | {0,32} | -- | -- | Get | Get | Get | Get |  | <Data> <Structure Qty="0002" > <Integer Value="00" /> <Enum Value="20" /> </Structure> </Data> | <Structure> <Integer/> <Enum/> </Structure>
1 | reset | [7 empty] | 0x28 |  | -- | -- | -- | -- | -- | --
| Reactive energy (QIII) rate 1 | M | M | M | M |  | 3 | 0 |  | 1-0:7.8.1.255
1 | logical_name |  |  |  |  | octet_string[6] |  |  |  | "0100070801FF" | -- | -- | Get | Get | Get | Get |  | <Data> <OctetString Value="0100070801FF" /> </Data> | OctetString
2 | value |  |  |  |  | double_long_unsigned |  |  | 0x08 |  | -- | -- | Get | Get | Get | Get |  | <Data> <DoubleLongUnsigned Value="00000000" /> </Data> | DoubleLongUnsigned
3 | scaler_unit |  |  |  |  | scal_unit_type |  |  | 0x10 | {0,32} | -- | -- | Get | Get | Get | Get |  | <Data> <Structure Qty="0002" > <Integer Value="00" /> <Enum Value="20" /> </Structure> </Data> | <Structure> <Integer/> <Enum/> </Structure>
1 | reset | [7 empty] | 0x28 |  | -- | -- | -- | -- | -- | --
| Reactive energy (QIII) rate 2 | M | M | M | M |  | 3 | 0 |  | 1-0:7.8.2.255
1 | logical_name |  |  |  |  | octet_string[6] |  |  |  | "0100070802FF" | -- | -- | Get | Get | Get | Get |  | <Data> <OctetString Value="0100070802FF" /> </Data> | OctetString
2 | value |  |  |  |  | double_long_unsigned |  |  | 0x08 |  | -- | -- | Get | Get | Get | Get |  | <Data> <DoubleLongUnsigned Value="00000000" /> </Data> | DoubleLongUnsigned
3 | scaler_unit |  |  |  |  | scal_unit_type |  |  | 0x10 | {0,32} | -- | -- | Get | Get | Get | Get |  | <Data> <Structure Qty="0002" > <Integer Value="00" /> <Enum Value="20" /> </Structure> </Data> | <Structure> <Integer/> <Enum/> </Structure>
1 | reset | [7 empty] | 0x28 |  | -- | -- | -- | -- | -- | --
| Reactive energy (QIII) rate 3 | M | M | M | M |  | 3 | 0 |  | 1-0:7.8.3.255
1 | logical_name |  |  |  |  | octet_string[6] |  |  |  | "0100070803FF" | -- | -- | Get | Get | Get | Get |  | <Data> <OctetString Value="0100070803FF" /> </Data> | OctetString
2 | value |  |  |  |  | double_long_unsigned |  |  | 0x08 |  | -- | -- | Get | Get | Get | Get |  | <Data> <DoubleLongUnsigned Value="00000000" /> </Data> | DoubleLongUnsigned
3 | scaler_unit |  |  |  |  | scal_unit_type |  |  | 0x10 | {0,32} | -- | -- | Get | Get | Get | Get |  | <Data> <Structure Qty="0002" > <Integer Value="00" /> <Enum Value="20" /> </Structure> </Data> | <Structure> <Integer/> <Enum/> </Structure>
1 | reset | [7 empty] | 0x28 |  | -- | -- | -- | -- | -- | --
| Reactive energy (QIII) rate 4 | M | M | M | M |  | 3 | 0 |  | 1-0:7.8.4.255
1 | logical_name |  |  |  |  | octet_string[6] |  |  |  | "0100070804FF" | -- | -- | Get | Get | Get | Get |  | <Data> <OctetString Value="0100070804FF" /> </Data> | OctetString
2 | value |  |  |  |  | double_long_unsigned |  |  | 0x08 |  | -- | -- | Get | Get | Get | Get |  | <Data> <DoubleLongUnsigned Value="00000000" /> </Data> | DoubleLongUnsigned
3 | scaler_unit |  |  |  |  | scal_unit_type |  |  | 0x10 | {0,32} | -- | -- | Get | Get | Get | Get |  | <Data> <Structure Qty="0002" > <Integer Value="00" /> <Enum Value="20" /> </Structure> </Data> | <Structure> <Integer/> <Enum/> </Structure>
1 | reset | [7 empty] | 0x28 |  | -- | -- | -- | -- | -- | --
| Reactive energy (QIV) rate 1 | M | M | M | M |  | 3 | 0 |  | 1-0:8.8.1.255
1 | logical_name |  |  |  |  | octet_string[6] |  |  |  | "0100080801FF" | -- | -- | Get | Get | Get | Get |  | <Data> <OctetString Value="0100080801FF" /> </Data> | OctetString
2 | value |  |  |  |  | double_long_unsigned |  |  | 0x08 |  | -- | -- | Get | Get | Get | Get |  | <Data> <DoubleLongUnsigned Value="00000000" /> </Data> | DoubleLongUnsigned
3 | scaler_unit |  |  |  |  | scal_unit_type |  |  | 0x10 | {0,32} | -- | -- | Get | Get | Get | Get |  | <Data> <Structure Qty="0002" > <Integer Value="00" /> <Enum Value="20" /> </Structure> </Data> | <Structure> <Integer/> <Enum/> </Structure>
1 | reset | [7 empty] | 0x28 |  | -- | -- | -- | -- | -- | --
| Reactive energy (QIV) rate 2 | M | M | M | M |  | 3 | 0 |  | 1-0:8.8.2.255
1 | logical_name |  |  |  |  | octet_string[6] |  |  |  | "0100080802FF" | -- | -- | Get | Get | Get | Get |  | <Data> <OctetString Value="0100080802FF" /> </Data> | OctetString
2 | value |  |  |  |  | double_long_unsigned |  |  | 0x08 |  | -- | -- | Get | Get | Get | Get |  | <Data> <DoubleLongUnsigned Value="00000000" /> </Data> | DoubleLongUnsigned
3 | scaler_unit |  |  |  |  | scal_unit_type |  |  | 0x10 | {0,32} | -- | -- | Get | Get | Get | Get |  | <Data> <Structure Qty="0002" > <Integer Value="00" /> <Enum Value="20" /> </Structure> </Data> | <Structure> <Integer/> <Enum/> </Structure>
1 | reset | [7 empty] | 0x28 |  | -- | -- | -- | -- | -- | --
| Reactive energy (QIV) rate 3 | M | M | M | M |  | 3 | 0 |  | 1-0:8.8.3.255
1 | logical_name |  |  |  |  | octet_string[6] |  |  |  | "0100080803FF" | -- | -- | Get | Get | Get | Get |  | <Data> <OctetString Value="0100080803FF" /> </Data> | OctetString
2 | value |  |  |  |  | double_long_unsigned |  |  | 0x08 |  | -- | -- | Get | Get | Get | Get |  | <Data> <DoubleLongUnsigned Value="00000000" /> </Data> | DoubleLongUnsigned
3 | scaler_unit |  |  |  |  | scal_unit_type |  |  | 0x10 | {0,32} | -- | -- | Get | Get | Get | Get |  | <Data> <Structure Qty="0002" > <Integer Value="00" /> <Enum Value="20" /> </Structure> </Data> | <Structure> <Integer/> <Enum/> </Structure>
1 | reset | [7 empty] | 0x28 |  | -- | -- | -- | -- | -- | --
| Reactive energy (QIV) rate 4 | M | M | M | M |  | 3 | 0 |  | 1-0:8.8.4.255
1 | logical_name |  |  |  |  | octet_string[6] |  |  |  | "0100080804FF" | -- | -- | Get | Get | Get | Get |  | <Data> <OctetString Value="0100080804FF" /> </Data> | OctetString
2 | value |  |  |  |  | double_long_unsigned |  |  | 0x08 |  | -- | -- | Get | Get | Get | Get |  | <Data> <DoubleLongUnsigned Value="00000000" /> </Data> | DoubleLongUnsigned
3 | scaler_unit |  |  |  |  | scal_unit_type |  |  | 0x10 | {0,32} | -- | -- | Get | Get | Get | Get |  | <Data> <Structure Qty="0002" > <Integer Value="00" /> <Enum Value="20" /> </Structure> </Data> | <Structure> <Integer/> <Enum/> </Structure>
1 | reset | [7 empty] | 0x28 |  | -- | -- | -- | -- | -- | --
| Apparent energy import (+VA) rate 1 | M | M | M | M |  | 3 | 0 |  | 1-0:9.8.1.255
1 | logical_name |  |  |  |  | octet_string[6] |  |  |  | "0100090801FF" | -- | -- | Get | Get | Get | Get |  | <Data> <OctetString Value="0100090801FF" /> </Data> | OctetString
2 | value |  |  |  |  | double_long_unsigned |  |  | 0x08 |  | -- | -- | Get | Get | Get | Get |  | <Data> <DoubleLongUnsigned Value="00000000" /> </Data> | DoubleLongUnsigned
3 | scaler_unit |  |  |  |  | scal_unit_type |  |  | 0x10 | {0,31} | -- | -- | Get | Get | Get | Get |  | <Data> <Structure Qty="0002" > <Integer Value="00" /> <Enum Value="1F" /> </Structure> </Data> | <Structure> <Integer/> <Enum/> </Structure>
1 | reset | [7 empty] | 0x28 |  | -- | -- | -- | -- | -- | --
| Apparent energy import (+VA) rate 2 | M | M | M | M |  | 3 | 0 |  | 1-0:9.8.2.255
1 | logical_name |  |  |  |  | octet_string[6] |  |  |  | "0100090802FF" | -- | -- | Get | Get | Get | Get |  | <Data> <OctetString Value="0100090802FF" /> </Data> | OctetString
2 | value |  |  |  |  | double_long_unsigned |  |  | 0x08 |  | -- | -- | Get | Get | Get | Get |  | <Data> <DoubleLongUnsigned Value="00000000" /> </Data> | DoubleLongUnsigned
3 | scaler_unit |  |  |  |  | scal_unit_type |  |  | 0x10 | {0,31} | -- | -- | Get | Get | Get | Get |  | <Data> <Structure Qty="0002" > <Integer Value="00" /> <Enum Value="1F" /> </Structure> </Data> | <Structure> <Integer/> <Enum/> </Structure>
1 | reset | [7 empty] | 0x28 |  | -- | -- | -- | -- | -- | --
| Apparent energy import (+VA) rate 3 | M | M | M | M |  | 3 | 0 |  | 1-0:9.8.3.255
1 | logical_name |  |  |  |  | octet_string[6] |  |  |  | "0100090803FF" | -- | -- | Get | Get | Get | Get |  | <Data> <OctetString Value="0100090803FF" /> </Data> | OctetString
2 | value |  |  |  |  | double_long_unsigned |  |  | 0x08 |  | -- | -- | Get | Get | Get | Get |  | <Data> <DoubleLongUnsigned Value="00000000" /> </Data> | DoubleLongUnsigned
3 | scaler_unit |  |  |  |  | scal_unit_type |  |  | 0x10 | {0,31} | -- | -- | Get | Get | Get | Get |  | <Data> <Structure Qty="0002" > <Integer Value="00" /> <Enum Value="1F" /> </Structure> </Data> | <Structure> <Integer/> <Enum/> </Structure>
1 | reset | [7 empty] | 0x28 |  | -- | -- | -- | -- | -- | --
| Apparent energy import (+VA) rate 4 | M | M | M | M |  | 3 | 0 |  | 1-0:9.8.4.255
1 | logical_name |  |  |  |  | octet_string[6] |  |  |  | "0100090804FF" | -- | -- | Get | Get | Get | Get |  | <Data> <OctetString Value="0100090804FF" /> </Data> | OctetString
2 | value |  |  |  |  | double_long_unsigned |  |  | 0x08 |  | -- | -- | Get | Get | Get | Get |  | <Data> <DoubleLongUnsigned Value="00000000" /> </Data> | DoubleLongUnsigned
3 | scaler_unit |  |  |  |  | scal_unit_type |  |  | 0x10 | {0,31} | -- | -- | Get | Get | Get | Get |  | <Data> <Structure Qty="0002" > <Integer Value="00" /> <Enum Value="1F" /> </Structure> </Data> | <Structure> <Integer/> <Enum/> </Structure>
1 | reset | [7 empty] | 0x28 |  | -- | -- | -- | -- | -- | --
| Apparent energy export (-VA) rate 1 | M | M | M | M |  | 3 | 0 |  | 1-0:10.8.1.255
1 | logical_name |  |  |  |  | octet_string[6] |  |  |  | "01000A0801FF" | -- | -- | Get | Get | Get | Get |  | <Data> <OctetString Value="01000A0801FF" /> </Data> | OctetString
2 | value |  |  |  |  | double_long_unsigned |  |  | 0x08 |  | -- | -- | Get | Get | Get | Get |  | <Data> <DoubleLongUnsigned Value="00000000" /> </Data> | DoubleLongUnsigned
3 | scaler_unit |  |  |  |  | scal_unit_type |  |  | 0x10 | {0,31} | -- | -- | Get | Get | Get | Get |  | <Data> <Structure Qty="0002" > <Integer Value="00" /> <Enum Value="1F" /> </Structure> </Data> | <Structure> <Integer/> <Enum/> </Structure>
1 | reset | [7 empty] | 0x28 |  | -- | -- | -- | -- | -- | --
| Apparent energy export (-VA) rate 2 | M | M | M | M |  | 3 | 0 |  | 1-0:10.8.2.255
1 | logical_name |  |  |  |  | octet_string[6] |  |  |  | "01000A0802FF" | -- | -- | Get | Get | Get | Get |  | <Data> <OctetString Value="01000A0802FF" /> </Data> | OctetString
2 | value |  |  |  |  | double_long_unsigned |  |  | 0x08 |  | -- | -- | Get | Get | Get | Get |  | <Data> <DoubleLongUnsigned Value="00000000" /> </Data> | DoubleLongUnsigned
3 | scaler_unit |  |  |  |  | scal_unit_type |  |  | 0x10 | {0,31} | -- | -- | Get | Get | Get | Get |  | <Data> <Structure Qty="0002" > <Integer Value="00" /> <Enum Value="1F" /> </Structure> </Data> | <Structure> <Integer/> <Enum/> </Structure>
1 | reset | [7 empty] | 0x28 |  | -- | -- | -- | -- | -- | --
| Apparent energy export (-VA) rate 3 | M | M | M | M |  | 3 | 0 |  | 1-0:10.8.3.255
1 | logical_name |  |  |  |  | octet_string[6] |  |  |  | "01000A0803FF" | -- | -- | Get | Get | Get | Get |  | <Data> <OctetString Value="01000A0803FF" /> </Data> | OctetString
2 | value |  |  |  |  | double_long_unsigned |  |  | 0x08 |  | -- | -- | Get | Get | Get | Get |  | <Data> <DoubleLongUnsigned Value="00000000" /> </Data> | DoubleLongUnsigned
3 | scaler_unit |  |  |  |  | scal_unit_type |  |  | 0x10 | {0,31} | -- | -- | Get | Get | Get | Get |  | <Data> <Structure Qty="0002" > <Integer Value="00" /> <Enum Value="1F" /> </Structure> </Data> | <Structure> <Integer/> <Enum/> </Structure>
1 | reset | [7 empty] | 0x28 |  | -- | -- | -- | -- | -- | --
| Apparent energy export (-VA) rate 4 | M | M | M | M |  | 3 | 0 |  | 1-0:10.8.4.255
1 | logical_name |  |  |  |  | octet_string[6] |  |  |  | "01000A0804FF" | -- | -- | Get | Get | Get | Get |  | <Data> <OctetString Value="01000A0804FF" /> </Data> | OctetString
2 | value |  |  |  |  | double_long_unsigned |  |  | 0x08 |  | -- | -- | Get | Get | Get | Get |  | <Data> <DoubleLongUnsigned Value="00000000" /> </Data> | DoubleLongUnsigned
3 | scaler_unit |  |  |  |  | scal_unit_type |  |  | 0x10 | {0,31} | -- | -- | Get | Get | Get | Get |  | <Data> <Structure Qty="0002" > <Integer Value="00" /> <Enum Value="1F" /> </Structure> </Data> | <Structure> <Integer/> <Enum/> </Structure>
1 | reset | [7 empty] | 0x28 |  | -- | -- | -- | -- | -- | --
| Active energy Combined total (¦+A¦+¦-A¦) rate 1 | M | M | M | M |  | 3 | 0 |  | 1-0:15.8.1.255
1 | logical_name |  |  |  |  | octet_string[6] |  |  |  | "01000F0801FF" | -- | -- | Get | Get | Get | Get |  | <Data> <OctetString Value="01000F0801FF" /> </Data> | OctetString
2 | value |  |  |  |  | double_long_unsigned |  |  | 0x08 |  | -- | -- | Get | Get | Get | Get |  | <Data> <DoubleLongUnsigned Value="00000000" /> </Data> | DoubleLongUnsigned
3 | scaler_unit |  |  |  |  | scal_unit_type |  |  | 0x10 | {0,30} | -- | -- | Get | Get | Get | Get |  | <Data> <Structure Qty="0002" > <Integer Value="00" /> <Enum Value="1E" /> </Structure> </Data> | <Structure> <Integer/> <Enum/> </Structure>
1 | reset | [7 empty] | 0x28 |  | -- | -- | -- | -- | -- | --
| Active energy Combined total (¦+A¦+¦-A¦) rate 2 | M | M | M | M |  | 3 | 0 |  | 1-0:15.8.2.255
1 | logical_name |  |  |  |  | octet_string[6] |  |  |  | "01000F0802FF" | -- | -- | Get | Get | Get | Get |  | <Data> <OctetString Value="01000F0802FF" /> </Data> | OctetString
2 | value |  |  |  |  | double_long_unsigned |  |  | 0x08 |  | -- | -- | Get | Get | Get | Get |  | <Data> <DoubleLongUnsigned Value="00000000" /> </Data> | DoubleLongUnsigned
3 | scaler_unit |  |  |  |  | scal_unit_type |  |  | 0x10 | {0,30} | -- | -- | Get | Get | Get | Get |  | <Data> <Structure Qty="0002" > <Integer Value="00" /> <Enum Value="1E" /> </Structure> </Data> | <Structure> <Integer/> <Enum/> </Structure>
1 | reset | [7 empty] | 0x28 |  | -- | -- | -- | -- | -- | --
| Active energy Combined total (¦+A¦+¦-A¦) rate 3 | M | M | M | M |  | 3 | 0 |  | 1-0:15.8.3.255
1 | logical_name |  |  |  |  | octet_string[6] |  |  |  | "01000F0803FF" | -- | -- | Get | Get | Get | Get |  | <Data> <OctetString Value="01000F0803FF" /> </Data> | OctetString
2 | value |  |  |  |  | double_long_unsigned |  |  | 0x08 |  | -- | -- | Get | Get | Get | Get |  | <Data> <DoubleLongUnsigned Value="00000000" /> </Data> | DoubleLongUnsigned
3 | scaler_unit |  |  |  |  | scal_unit_type |  |  | 0x10 | {0,30} | -- | -- | Get | Get | Get | Get |  | <Data> <Structure Qty="0002" > <Integer Value="00" /> <Enum Value="1E" /> </Structure> </Data> | <Structure> <Integer/> <Enum/> </Structure>
1 | reset | [7 empty] | 0x28 |  | -- | -- | -- | -- | -- | --
| Active energy Combined total (¦+A¦+¦-A¦) rate 4 | M | M | M | M |  | 3 | 0 |  | 1-0:15.8.4.255
1 | logical_name |  |  |  |  | octet_string[6] |  |  |  | "01000F0804FF" | -- | -- | Get | Get | Get | Get |  | <Data> <OctetString Value="01000F0804FF" /> </Data> | OctetString
2 | value |  |  |  |  | double_long_unsigned |  |  | 0x08 |  | -- | -- | Get | Get | Get | Get |  | <Data> <DoubleLongUnsigned Value="00000000" /> </Data> | DoubleLongUnsigned
3 | scaler_unit |  |  |  |  | scal_unit_type |  |  | 0x10 | {0,30} | -- | -- | Get | Get | Get | Get |  | <Data> <Structure Qty="0002" > <Integer Value="00" /> <Enum Value="1E" /> </Structure> </Data> | <Structure> <Integer/> <Enum/> </Structure>
1 | reset | [7 empty] | 0x28 |  | -- | -- | -- | -- | -- | --
| Active energy Combined total (¦+A¦-¦-A¦) rate 1 | M | M | M | M |  | 3 | 0 |  | 1-0:16.8.1.255
1 | logical_name |  |  |  |  | octet_string[6] |  |  |  | "0100100801FF" | -- | -- | Get | Get | Get | Get |  | <Data> <OctetString Value="0100100801FF" /> </Data> | OctetString
2 | value |  |  |  |  | double_long_unsigned |  |  | 0x08 |  | -- | -- | Get | Get | Get | Get |  | <Data> <DoubleLong Value="00000000" /> </Data> | DoubleLong
3 | scaler_unit |  |  |  |  | scal_unit_type |  |  | 0x10 | {0,30} | -- | -- | Get | Get | Get | Get |  | <Data> <Structure Qty="0002" > <Integer Value="00" /> <Enum Value="1E" /> </Structure> </Data> | <Structure> <Integer/> <Enum/> </Structure>
1 | reset | [7 empty] | 0x28 |  | -- | -- | -- | -- | -- | --
| Active energy Combined total (¦+A¦-¦-A¦) rate 2 | M | M | M | M |  | 3 | 0 |  | 1-0:16.8.2.255
1 | logical_name |  |  |  |  | octet_string[6] |  |  |  | "0100100802FF" | -- | -- | Get | Get | Get | Get |  | <Data> <OctetString Value="0100100802FF" /> </Data> | OctetString
2 | value |  |  |  |  | double_long_unsigned |  |  | 0x08 |  | -- | -- | Get | Get | Get | Get |  | <Data> <DoubleLong Value="00000000" /> </Data> | DoubleLong
3 | scaler_unit |  |  |  |  | scal_unit_type |  |  | 0x10 | {0,30} | -- | -- | Get | Get | Get | Get |  | <Data> <Structure Qty="0002" > <Integer Value="00" /> <Enum Value="1E" /> </Structure> </Data> | <Structure> <Integer/> <Enum/> </Structure>
1 | reset | [7 empty] | 0x28 |  | -- | -- | -- | -- | -- | --
| Active energy Combined total (¦+A¦-¦-A¦) rate 3 | M | M | M | M |  | 3 | 0 |  | 1-0:16.8.3.255
1 | logical_name |  |  |  |  | octet_string[6] |  |  |  | "0100100803FF" | -- | -- | Get | Get | Get | Get |  | <Data> <OctetString Value="0100100803FF" /> </Data> | OctetString
2 | value |  |  |  |  | double_long_unsigned |  |  | 0x08 |  | -- | -- | Get | Get | Get | Get |  | <Data> <DoubleLong Value="00000000" /> </Data> | DoubleLong
3 | scaler_unit |  |  |  |  | scal_unit_type |  |  | 0x10 | {0,30} | -- | -- | Get | Get | Get | Get |  | <Data> <Structure Qty="0002" > <Integer Value="00" /> <Enum Value="1E" /> </Structure> </Data> | <Structure> <Integer/> <Enum/> </Structure>
1 | reset | [7 empty] | 0x28 |  | -- | -- | -- | -- | -- | --
| Active energy Combined total (¦+A¦-¦-A¦) rate 4 | M | M | M | M |  | 3 | 0 |  | 1-0:16.8.4.255
1 | logical_name |  |  |  |  | octet_string[6] |  |  |  | "0100100804FF" | -- | -- | Get | Get | Get | Get |  | <Data> <OctetString Value="0100100804FF" /> </Data> | OctetString
2 | value |  |  |  |  | double_long_unsigned |  |  | 0x08 |  | -- | -- | Get | Get | Get | Get |  | <Data> <DoubleLong Value="00000000" /> </Data> | DoubleLong
3 | scaler_unit |  |  |  |  | scal_unit_type |  |  | 0x10 | {0,30} | -- | -- | Get | Get | Get | Get |  | <Data> <Structure Qty="0002" > <Integer Value="00" /> <Enum Value="1E" /> </Structure> </Data> | <Structure> <Integer/> <Enum/> </Structure>
1 | reset | [7 empty] | 0x28 |  | -- | -- | -- | -- | -- | --
Electricity related objects - Demand
| Demand Register 1 - Active energy import (+A) | M | M | M | M |  | 5 | 0 |  | 1-0:1.4.0.255
1 | logical_name |  |  |  |  | octet_string[6] |  |  |  | "0100010400FF" | -- | -- | Get | Get | Get | Get |  | <Data> <OctetString Value="0100010400FF" /> </Data> | OctetString
2 | current_average_value |  |  |  |  | double_long_unsigned |  |  | 0x08 |  | -- | -- | Get | Get | Get | Get |  | <Data> <DoubleLongUnsigned Value="00000000" /> </Data> | DoubleLongUnsigned
3 | last_average_value |  |  |  |  | double_long_unsigned |  |  | 0x10 |  | -- | -- | Get | Get | Get | Get |  | <Data> <DoubleLongUnsigned Value="00000000" /> </Data> | DoubleLongUnsigned
4 | scaler_unit |  |  |  |  | scal_unit_type |  |  | 0x18 | {0,27} | -- | -- | Get | Get | Get | Get |  | <Data> <Structure Qty="0002" > <Integer Value="00" /> <Enum Value="1B" /> </Structure> </Data> | <Structure> <Integer/> <Enum/> </Structure>
5 | status |  |  |  |  | unsigned |  |  | 0x20 | 0 | -- | -- | Get | Get | Get | Get |  | <Data> <NullData /> </Data> | NullData
6 | capture_time |  |  |  |  | octet_string |  |  | 0x28 |  | -- | -- | Get | Get | Get | Get |  | <Data> <OctetString Value="07E50312040D000000800000" /> </Data> | OctetString
7 | start_time_current |  |  |  |  | octet_string |  |  | 0x30 |  | -- | -- | Get | Get | Get | Get |  | <Data> <OctetString Value="07E50312040D000000800000" /> </Data> | OctetString
8 | period |  |  |  |  | double_long_unsigned |  |  | 0x38 | 900 | -- | -- | Get, Set | Get | Get | Get, Set | Changing period of one instance will change the period of all instances automatically! | <Data> <DoubleLongUnsigned Value="00000708" /> </Data> | DoubleLongUnsigned
9 | number_of_periods |  |  |  |  | long_unsigned |  |  | 0x40 | 1 | -- | -- | Get, Set | Get | Get | Get, Set | Siliding demand optiona. Changing number_of_periods of one instance will change nunmber_of_periods of all instances automatically! | <Data> <LongUnsigned Value="0001" /> </Data> | LongUnsigned
1 | reset | [7 empty] | 0x48 |  | -- | -- | Action | -- | -- | Action
2 | next_period | [7 empty] | 0x50 |  | -- | -- | -- | -- | -- | --
| Demand Register 2 - Active energy export (−A) | M | M | M | M |  | 5 | 0 |  | 1-0:2.4.0.255
1 | logical_name |  |  |  |  | octet_string[6] |  |  |  | "0100020400FF" | -- | -- | Get | Get | Get | Get |  | <Data> <OctetString Value="0100020400FF" /> </Data> | OctetString
2 | current_average_value |  |  |  |  | double_long_unsigned |  |  | 0x08 |  | -- | -- | Get | Get | Get | Get |  | <Data> <DoubleLongUnsigned Value="00000000" /> </Data> | DoubleLongUnsigned
3 | last_average_value |  |  |  |  | double_long_unsigned |  |  | 0x10 |  | -- | -- | Get | Get | Get | Get |  | <Data> <DoubleLongUnsigned Value="00000000" /> </Data> | DoubleLongUnsigned
4 | scaler_unit |  |  |  |  | scal_unit_type |  |  | 0x18 | {0,27} | -- | -- | Get | Get | Get | Get |  | <Data> <Structure Qty="0002" > <Integer Value="00" /> <Enum Value="1B" /> </Structure> </Data> | <Structure> <Integer/> <Enum/> </Structure>
5 | status |  |  |  |  | unsigned |  |  | 0x20 | 0 | -- | -- | Get | Get | Get | Get |  | <Data> <NullData /> </Data> | NullData
6 | capture_time |  |  |  |  | octet_string |  |  | 0x28 |  | -- | -- | Get | Get | Get | Get |  | <Data> <OctetString Value="07E50312040D000000800000" /> </Data> | OctetString
7 | start_time_current |  |  |  |  | octet_string |  |  | 0x30 |  | -- | -- | Get | Get | Get | Get |  | <Data> <OctetString Value="07E50312040D000000800000" /> </Data> | OctetString
8 | period |  |  |  |  | double_long_unsigned |  |  | 0x38 | 900 | -- | -- | Get, Set | Get | Get | Get, Set | Changing period of one instance will change the period of all instances automatically! | <Data> <DoubleLongUnsigned Value="00000708" /> </Data> | DoubleLongUnsigned
9 | number_of_periods |  |  |  |  | long_unsigned |  |  | 0x40 | 1 | -- | -- | Get, Set | Get | Get | Get, Set | Siliding demand optiona. Changing number_of_periods of one instance will change nunmber_of_periods of all instances automatically! | <Data> <LongUnsigned Value="0001" /> </Data> | LongUnsigned
1 | reset | [7 empty] | 0x48 |  | -- | -- | Action | -- | -- | Action
2 | next_period | [7 empty] | 0x50 |  | -- | -- | -- | -- | -- | --
| Demand Register 3 - Active energy (¦+A¦+¦-A¦) Combined total | M | M | M | M |  | 5 | 0 |  | 1-0:15.4.0.255
1 | logical_name |  |  |  |  | octet_string[6] |  |  |  | "01000F0400FF" | -- | -- | Get | Get | Get | Get |  | <Data> <OctetString Value="01000F0400FF" /> </Data> | OctetString
2 | current_average_value |  |  |  |  | double_long_unsigned |  |  | 0x08 |  | -- | -- | Get | Get | Get | Get |  | <Data> <DoubleLongUnsigned Value="00000000" /> </Data> | DoubleLongUnsigned
3 | last_average_value |  |  |  |  | double_long_unsigned |  |  | 0x10 |  | -- | -- | Get | Get | Get | Get |  | <Data> <DoubleLongUnsigned Value="00000000" /> </Data> | DoubleLongUnsigned
4 | scaler_unit |  |  |  |  | scal_unit_type |  |  | 0x18 | {0,27} | -- | -- | Get | Get | Get | Get |  | <Data> <Structure Qty="0002" > <Integer Value="00" /> <Enum Value="1B" /> </Structure> </Data> | <Structure> <Integer/> <Enum/> </Structure>
5 | status |  |  |  |  | unsigned |  |  | 0x20 | 0 | -- | -- | Get | Get | Get | Get |  | <Data> <NullData /> </Data> | NullData
6 | capture_time |  |  |  |  | octet_string |  |  | 0x28 |  | -- | -- | Get | Get | Get | Get |  | <Data> <OctetString Value="07E50312040D000000800000" /> </Data> | OctetString
7 | start_time_current |  |  |  |  | octet_string |  |  | 0x30 |  | -- | -- | Get | Get | Get | Get |  | <Data> <OctetString Value="07E50312040D000000800000" /> </Data> | OctetString
8 | period |  |  |  |  | double_long_unsigned |  |  | 0x38 | 900 | -- | -- | Get, Set | Get | Get | Get, Set | Changing period of one instance will change the period of all instances automatically! | <Data> <DoubleLongUnsigned Value="00000708" /> </Data> | DoubleLongUnsigned
9 | number_of_periods |  |  |  |  | long_unsigned |  |  | 0x40 | 1 | -- | -- | Get, Set | Get | Get | Get, Set | Siliding demand optiona. Changing number_of_periods of one instance will change nunmber_of_periods of all instances automatically! | <Data> <LongUnsigned Value="0001" /> </Data> | LongUnsigned
1 | reset | [7 empty] | 0x48 |  | -- | -- | Action | -- | -- | Action
2 | next_period | [7 empty] | 0x50 |  | -- | -- | -- | -- | -- | --
| Demand Register 4- Reactive energy import (+R) | M | M | M | M |  | 5 | 0 |  | 1-0:3.4.0.255
1 | logical_name |  |  |  |  | octet_string[6] |  |  |  | "0100030400FF" | -- | -- | Get | Get | Get | Get |  | <Data> <OctetString Value="0100030400FF" /> </Data> | OctetString
2 | current_average_value |  |  |  |  | double_long_unsigned |  |  | 0x08 |  | -- | -- | Get | Get | Get | Get |  | <Data> <DoubleLongUnsigned Value="00000000" /> </Data> | DoubleLongUnsigned
3 | last_average_value |  |  |  |  | double_long_unsigned |  |  | 0x10 |  | -- | -- | Get | Get | Get | Get |  | <Data> <DoubleLongUnsigned Value="00000000" /> </Data> | DoubleLongUnsigned
4 | scaler_unit |  |  |  |  | scal_unit_type |  |  | 0x18 | {0,29} | -- | -- | Get | Get | Get | Get |  | <Data> <Structure Qty="0002" > <Integer Value="00" /> <Enum Value="1D" /> </Structure> </Data> | <Structure> <Integer/> <Enum/> </Structure>
5 | status |  |  |  |  | unsigned |  |  | 0x20 | 0 | -- | -- | Get | Get | Get | Get |  | <Data> <NullData /> </Data> | NullData
6 | capture_time |  |  |  |  | octet_string |  |  | 0x28 |  | -- | -- | Get | Get | Get | Get |  | <Data> <OctetString Value="07E50312040D000000800000" /> </Data> | OctetString
7 | start_time_current |  |  |  |  | octet_string |  |  | 0x30 |  | -- | -- | Get | Get | Get | Get |  | <Data> <OctetString Value="07E50312040D000000800000" /> </Data> | OctetString
8 | period |  |  |  |  | double_long_unsigned |  |  | 0x38 | 900 | -- | -- | Get, Set | Get | Get | Get, Set | Changing period of one instance will change the period of all instances automatically! | <Data> <DoubleLongUnsigned Value="00000708" /> </Data> | DoubleLongUnsigned
9 | number_of_periods |  |  |  |  | long_unsigned |  |  | 0x40 | 1 | -- | -- | Get, Set | Get | Get | Get, Set | Siliding demand optiona. Changing number_of_periods of one instance will change nunmber_of_periods of all instances automatically! | <Data> <LongUnsigned Value="0001" /> </Data> | LongUnsigned
1 | reset | [7 empty] | 0x48 |  | -- | -- | Action | -- | -- | Action
2 | next_period | [7 empty] | 0x50 |  | -- | -- | -- | -- | -- | --
| Demand Register 5 - Reactive energy export (-R) | M | M | M | M |  | 5 | 0 |  | 1-0:4.4.0.255
1 | logical_name |  |  |  |  | octet_string[6] |  |  |  | "0100040400FF" | -- | -- | Get | Get | Get | Get |  | <Data> <OctetString Value="0100040400FF" /> </Data> | OctetString
2 | current_average_value |  |  |  |  | double_long_unsigned |  |  | 0x08 |  | -- | -- | Get | Get | Get | Get |  | <Data> <DoubleLongUnsigned Value="00000000" /> </Data> | DoubleLongUnsigned
3 | last_average_value |  |  |  |  | double_long_unsigned |  |  | 0x10 |  | -- | -- | Get | Get | Get | Get |  | <Data> <DoubleLongUnsigned Value="00000000" /> </Data> | DoubleLongUnsigned
4 | scaler_unit |  |  |  |  | scal_unit_type |  |  | 0x18 | {0,29} | -- | -- | Get | Get | Get | Get |  | <Data> <Structure Qty="0002" > <Integer Value="00" /> <Enum Value="1D" /> </Structure> </Data> | <Structure> <Integer/> <Enum/> </Structure>
5 | status |  |  |  |  | unsigned |  |  | 0x20 | 0 | -- | -- | Get | Get | Get | Get |  | <Data> <NullData /> </Data> | NullData
6 | capture_time |  |  |  |  | octet_string |  |  | 0x28 |  | -- | -- | Get | Get | Get | Get |  | <Data> <OctetString Value="07E50312040D000000800000" /> </Data> | OctetString
7 | start_time_current |  |  |  |  | octet_string |  |  | 0x30 |  | -- | -- | Get | Get | Get | Get |  | <Data> <OctetString Value="07E50312040D000000800000" /> </Data> | OctetString
8 | period |  |  |  |  | double_long_unsigned |  |  | 0x38 | 900 | -- | -- | Get, Set | Get | Get | Get, Set | Changing period of one instance will change the period of all instances automatically! | <Data> <DoubleLongUnsigned Value="00000708" /> </Data> | DoubleLongUnsigned
9 | number_of_periods |  |  |  |  | long_unsigned |  |  | 0x40 | 1 | -- | -- | Get, Set | Get | Get | Get, Set | Siliding demand optiona. Changing number_of_periods of one instance will change nunmber_of_periods of all instances automatically! | <Data> <LongUnsigned Value="0001" /> </Data> | LongUnsigned
1 | reset | [7 empty] | 0x48 |  | -- | -- | Action | -- | -- | Action
2 | next_period | [7 empty] | 0x50 |  | -- | -- | -- | -- | -- | --
| Demand Register6 - Reactive energy QI (+Ri) | M | M | M | M |  | 5 | 0 |  | 1-0:5.4.0.255
1 | logical_name |  |  |  |  | octet_string[6] |  |  |  | "0100050400FF" | -- | -- | Get | Get | Get | Get |  | <Data> <OctetString Value="0100050400FF" /> </Data> | OctetString
2 | current_average_value |  |  |  |  | double_long_unsigned |  |  | 0x08 |  | -- | -- | Get | Get | Get | Get |  | <Data> <DoubleLongUnsigned Value="00000000" /> </Data> | DoubleLongUnsigned
3 | last_average_value |  |  |  |  | double_long_unsigned |  |  | 0x10 |  | -- | -- | Get | Get | Get | Get |  | <Data> <DoubleLongUnsigned Value="00000000" /> </Data> | DoubleLongUnsigned
4 | scaler_unit |  |  |  |  | scal_unit_type |  |  | 0x18 | {0,29} | -- | -- | Get | Get | Get | Get |  | <Data> <Structure Qty="0002" > <Integer Value="00" /> <Enum Value="1D" /> </Structure> </Data> | <Structure> <Integer/> <Enum/> </Structure>
5 | status |  |  |  |  | unsigned |  |  | 0x20 | 0 | -- | -- | Get | Get | Get | Get |  | <Data> <NullData /> </Data> | NullData
6 | capture_time |  |  |  |  | octet_string |  |  | 0x28 |  | -- | -- | Get | Get | Get | Get |  | <Data> <OctetString Value="07E50312040D000000800000" /> </Data> | OctetString
7 | start_time_current |  |  |  |  | octet_string |  |  | 0x30 |  | -- | -- | Get | Get | Get | Get |  | <Data> <OctetString Value="07E50312040D000000800000" /> </Data> | OctetString
8 | period |  |  |  |  | double_long_unsigned |  |  | 0x38 | 900 | -- | -- | Get, Set | Get | Get | Get, Set | Changing period of one instance will change the period of all instances automatically! | <Data> <DoubleLongUnsigned Value="00000708" /> </Data> | DoubleLongUnsigned
9 | number_of_periods |  |  |  |  | long_unsigned |  |  | 0x40 | 1 | -- | -- | Get, Set | Get | Get | Get, Set | Siliding demand optiona. Changing number_of_periods of one instance will change nunmber_of_periods of all instances automatically! | <Data> <LongUnsigned Value="0001" /> </Data> | LongUnsigned
1 | reset | [7 empty] | 0x48 |  | -- | -- | Action | -- | -- | Action
2 | next_period | [7 empty] | 0x50 |  | -- | -- | -- | -- | -- | --
| Demand Register7 - Reactive energy QII (+Rc) | M | M | M | M |  | 5 | 0 |  | 1-0:6.4.0.255
1 | logical_name |  |  |  |  | octet_string[6] |  |  |  | "0100060400FF" | -- | -- | Get | Get | Get | Get |  | <Data> <OctetString Value="0100060400FF" /> </Data> | OctetString
2 | current_average_value |  |  |  |  | double_long_unsigned |  |  | 0x08 |  | -- | -- | Get | Get | Get | Get |  | <Data> <DoubleLongUnsigned Value="00000000" /> </Data> | DoubleLongUnsigned
3 | last_average_value |  |  |  |  | double_long_unsigned |  |  | 0x10 |  | -- | -- | Get | Get | Get | Get |  | <Data> <DoubleLongUnsigned Value="00000000" /> </Data> | DoubleLongUnsigned
4 | scaler_unit |  |  |  |  | scal_unit_type |  |  | 0x18 | {0,29} | -- | -- | Get | Get | Get | Get |  | <Data> <Structure Qty="0002" > <Integer Value="00" /> <Enum Value="1D" /> </Structure> </Data> | <Structure> <Integer/> <Enum/> </Structure>
5 | status |  |  |  |  | unsigned |  |  | 0x20 | 0 | -- | -- | Get | Get | Get | Get |  | <Data> <NullData /> </Data> | NullData
6 | capture_time |  |  |  |  | octet_string |  |  | 0x28 |  | -- | -- | Get | Get | Get | Get |  | <Data> <OctetString Value="07E50312040D000000800000" /> </Data> | OctetString
7 | start_time_current |  |  |  |  | octet_string |  |  | 0x30 |  | -- | -- | Get | Get | Get | Get |  | <Data> <OctetString Value="07E50312040D000000800000" /> </Data> | OctetString
8 | period |  |  |  |  | double_long_unsigned |  |  | 0x38 | 900 | -- | -- | Get, Set | Get | Get | Get, Set | Changing period of one instance will change the period of all instances automatically! | <Data> <DoubleLongUnsigned Value="00000708" /> </Data> | DoubleLongUnsigned
9 | number_of_periods |  |  |  |  | long_unsigned |  |  | 0x40 | 1 | -- | -- | Get, Set | Get | Get | Get, Set | Siliding demand optiona. Changing number_of_periods of one instance will change nunmber_of_periods of all instances automatically! | <Data> <LongUnsigned Value="0001" /> </Data> | LongUnsigned
1 | reset | [7 empty] | 0x48 |  | -- | -- | Action | -- | -- | Action
2 | next_period | [7 empty] | 0x50 |  | -- | -- | -- | -- | -- | --
| Demand Register8 - Reactive energy QIII (-Ri) | M | M | M | M |  | 5 | 0 |  | 1-0:7.4.0.255
1 | logical_name |  |  |  |  | octet_string[6] |  |  |  | "0100070400FF" | -- | -- | Get | Get | Get | Get |  | <Data> <OctetString Value="0100070400FF" /> </Data> | OctetString
2 | current_average_value |  |  |  |  | double_long_unsigned |  |  | 0x08 |  | -- | -- | Get | Get | Get | Get |  | <Data> <DoubleLongUnsigned Value="00000000" /> </Data> | DoubleLongUnsigned
3 | last_average_value |  |  |  |  | double_long_unsigned |  |  | 0x10 |  | -- | -- | Get | Get | Get | Get |  | <Data> <DoubleLongUnsigned Value="00000000" /> </Data> | DoubleLongUnsigned
4 | scaler_unit |  |  |  |  | scal_unit_type |  |  | 0x18 | {0,29} | -- | -- | Get | Get | Get | Get |  | <Data> <Structure Qty="0002" > <Integer Value="00" /> <Enum Value="1D" /> </Structure> </Data> | <Structure> <Integer/> <Enum/> </Structure>
5 | status |  |  |  |  | unsigned |  |  | 0x20 | 0 | -- | -- | Get | Get | Get | Get |  | <Data> <NullData /> </Data> | NullData
6 | capture_time |  |  |  |  | octet_string |  |  | 0x28 |  | -- | -- | Get | Get | Get | Get |  | <Data> <OctetString Value="07E50312040D000000800000" /> </Data> | OctetString
7 | start_time_current |  |  |  |  | octet_string |  |  | 0x30 |  | -- | -- | Get | Get | Get | Get |  | <Data> <OctetString Value="07E50312040D000000800000" /> </Data> | OctetString
8 | period |  |  |  |  | double_long_unsigned |  |  | 0x38 | 900 | -- | -- | Get, Set | Get | Get | Get, Set | Changing period of one instance will change the period of all instances automatically! | <Data> <DoubleLongUnsigned Value="00000708" /> </Data> | DoubleLongUnsigned
9 | number_of_periods |  |  |  |  | long_unsigned |  |  | 0x40 | 1 | -- | -- | Get, Set | Get | Get | Get, Set | Siliding demand optiona. Changing number_of_periods of one instance will change nunmber_of_periods of all instances automatically! | <Data> <LongUnsigned Value="0001" /> </Data> | LongUnsigned
1 | reset | [7 empty] | 0x48 |  | -- | -- | Action | -- | -- | Action
2 | next_period | [7 empty] | 0x50 |  | -- | -- | -- | -- | -- | --
| Demand Register9 - Reactive energy QIV (-Rc) | M | M | M | M |  | 5 | 0 |  | 1-0:8.4.0.255
1 | logical_name |  |  |  |  | octet_string[6] |  |  |  | "0100080400FF" | -- | -- | Get | Get | Get | Get |  | <Data> <OctetString Value="0100080400FF" /> </Data> | OctetString
2 | current_average_value |  |  |  |  | double_long_unsigned |  |  | 0x08 |  | -- | -- | Get | Get | Get | Get |  | <Data> <DoubleLongUnsigned Value="00000000" /> </Data> | DoubleLongUnsigned
3 | last_average_value |  |  |  |  | double_long_unsigned |  |  | 0x10 |  | -- | -- | Get | Get | Get | Get |  | <Data> <DoubleLongUnsigned Value="00000000" /> </Data> | DoubleLongUnsigned
4 | scaler_unit |  |  |  |  | scal_unit_type |  |  | 0x18 | {0,29} | -- | -- | Get | Get | Get | Get |  | <Data> <Structure Qty="0002" > <Integer Value="00" /> <Enum Value="1D" /> </Structure> </Data> | <Structure> <Integer/> <Enum/> </Structure>
5 | status |  |  |  |  | unsigned |  |  | 0x20 | 0 | -- | -- | Get | Get | Get | Get |  | <Data> <NullData /> </Data> | NullData
6 | capture_time |  |  |  |  | octet_string |  |  | 0x28 |  | -- | -- | Get | Get | Get | Get |  | <Data> <OctetString Value="07E50312040D000000800000" /> </Data> | OctetString
7 | start_time_current |  |  |  |  | octet_string |  |  | 0x30 |  | -- | -- | Get | Get | Get | Get |  | <Data> <OctetString Value="07E50312040D000000800000" /> </Data> | OctetString
8 | period |  |  |  |  | double_long_unsigned |  |  | 0x38 | 900 | -- | -- | Get, Set | Get | Get | Get, Set | Changing period of one instance will change the period of all instances automatically! | <Data> <DoubleLongUnsigned Value="00000708" /> </Data> | DoubleLongUnsigned
9 | number_of_periods |  |  |  |  | long_unsigned |  |  | 0x40 | 1 | -- | -- | Get, Set | Get | Get | Get, Set | Siliding demand optiona. Changing number_of_periods of one instance will change nunmber_of_periods of all instances automatically! | <Data> <LongUnsigned Value="0001" /> </Data> | LongUnsigned
1 | reset | [7 empty] | 0x48 |  | -- | -- | Action | -- | -- | Action
2 | next_period | [7 empty] | 0x50 |  | -- | -- | -- | -- | -- | --
| Demand Register 10 - Apparent energy import (+VA) | M | M | M | M |  | 5 | 0 |  | 1-0:9.4.0.255
1 | logical_name |  |  |  |  | octet_string[6] |  |  |  | "0100090400FF" | -- | -- | Get | Get | Get | Get |  | <Data> <OctetString Value="0100090400FF" /> </Data> | OctetString
2 | current_average_value |  |  |  |  | double_long_unsigned |  |  | 0x08 |  | -- | -- | Get | Get | Get | Get |  | <Data> <DoubleLongUnsigned Value="00000000" /> </Data> | DoubleLongUnsigned
3 | last_average_value |  |  |  |  | double_long_unsigned |  |  | 0x10 |  | -- | -- | Get | Get | Get | Get |  | <Data> <DoubleLongUnsigned Value="00000000" /> </Data> | DoubleLongUnsigned
4 | scaler_unit |  |  |  |  | scal_unit_type |  |  | 0x18 | {0,28} | -- | -- | Get | Get | Get | Get |  | <Data> <Structure Qty="0002" > <Integer Value="00" /> <Enum Value="1C" /> </Structure> </Data> | <Structure> <Integer/> <Enum/> </Structure>
5 | status |  |  |  |  | unsigned |  |  | 0x20 | 0 | -- | -- | Get | Get | Get | Get |  | <Data> <NullData /> </Data> | NullData
6 | capture_time |  |  |  |  | octet_string |  |  | 0x28 |  | -- | -- | Get | Get | Get | Get |  | <Data> <OctetString Value="07E50312040D000000800000" /> </Data> | OctetString
7 | start_time_current |  |  |  |  | octet_string |  |  | 0x30 |  | -- | -- | Get | Get | Get | Get |  | <Data> <OctetString Value="07E50312040D000000800000" /> </Data> | OctetString
8 | period |  |  |  |  | double_long_unsigned |  |  | 0x38 | 900 | -- | -- | Get, Set | Get | Get | Get, Set | Changing period of one instance will change the period of all instances automatically! | <Data> <DoubleLongUnsigned Value="00000708" /> </Data> | DoubleLongUnsigned
9 | number_of_periods |  |  |  |  | long_unsigned |  |  | 0x40 | 1 | -- | -- | Get, Set | Get | Get | Get, Set | Siliding demand optiona. Changing number_of_periods of one instance will change nunmber_of_periods of all instances automatically! | <Data> <LongUnsigned Value="0001" /> </Data> | LongUnsigned
1 | reset | [7 empty] | 0x48 |  | -- | -- | Action | -- | -- | Action
2 | next_period | [7 empty] | 0x50 |  | -- | -- | -- | -- | -- | --
| Demand Register 11 - Apparent energy export (-VA) | M | M | M | M |  | 5 | 0 |  | 1-0:10.4.0.255
1 | logical_name |  |  |  |  | octet_string[6] |  |  |  | "01000A0400FF" | -- | -- | Get | Get | Get | Get |  | <Data> <OctetString Value="01000A0400FF" /> </Data> | OctetString
2 | current_average_value |  |  |  |  | double_long_unsigned |  |  | 0x08 |  | -- | -- | Get | Get | Get | Get |  | <Data> <DoubleLongUnsigned Value="00000000" /> </Data> | DoubleLongUnsigned
3 | last_average_value |  |  |  |  | double_long_unsigned |  |  | 0x10 |  | -- | -- | Get | Get | Get | Get |  | <Data> <DoubleLongUnsigned Value="00000000" /> </Data> | DoubleLongUnsigned
4 | scaler_unit |  |  |  |  | scal_unit_type |  |  | 0x18 | {0,28} | -- | -- | Get | Get | Get | Get |  | <Data> <Structure Qty="0002" > <Integer Value="00" /> <Enum Value="1C" /> </Structure> </Data> | <Structure> <Integer/> <Enum/> </Structure>
5 | status |  |  |  |  | unsigned |  |  | 0x20 | 0 | -- | -- | Get | Get | Get | Get |  | <Data> <NullData /> </Data> | NullData
6 | capture_time |  |  |  |  | octet_string |  |  | 0x28 |  | -- | -- | Get | Get | Get | Get |  | <Data> <OctetString Value="07E50312040D000000800000" /> </Data> | OctetString
7 | start_time_current |  |  |  |  | octet_string |  |  | 0x30 |  | -- | -- | Get | Get | Get | Get |  | <Data> <OctetString Value="07E50312040D000000800000" /> </Data> | OctetString
8 | period |  |  |  |  | double_long_unsigned |  |  | 0x38 | 900 | -- | -- | Get, Set | Get | Get | Get, Set | Changing period of one instance will change the period of all instances automatically! | <Data> <DoubleLongUnsigned Value="00000708" /> </Data> | DoubleLongUnsigned
9 | number_of_periods |  |  |  |  | long_unsigned |  |  | 0x40 | 1 | -- | -- | Get, Set | Get | Get | Get, Set | Siliding demand optiona. Changing number_of_periods of one instance will change nunmber_of_periods of all instances automatically! | <Data> <LongUnsigned Value="0001" /> </Data> | LongUnsigned
1 | reset | [7 empty] | 0x48 |  | -- | -- | Action | -- | -- | Action
2 | next_period | [7 empty] | 0x50 |  | -- | -- | -- | -- | -- | --
| Maximum Demand Register 1 - Active energy import (+A) | M | M | M | M |  | 4 | 0 |  | 1-0:1.6.0.255
1 | logical_name |  |  |  |  | octet_string[6] |  |  |  | "0100010600FF" | -- | -- | Get | Get | Get | Get |  | <Data> <OctetString Value="0100010600FF" /> </Data> | OctetString
2 | value |  |  |  |  | double_long_unsigned |  |  | 0x08 |  | -- | -- | Get | Get | Get | Get |  | <Data> <DoubleLongUnsigned Value="00000000" /> </Data> | DoubleLongUnsigned
3 | scaler_unit |  |  |  |  | scal_unit_type |  |  | 0x10 | {0,27} | -- | -- | Get | Get | Get | Get |  | <Data> <Structure Qty="0002" > <Integer Value="00" /> <Enum Value="1B" /> </Structure> </Data> | <Structure> <Integer/> <Enum/> </Structure>
4 | status |  |  |  |  | unsigned |  |  | 0x18 |  | -- | -- | Get | Get | Get | Get |  | <Data> <NullData /> </Data> | NullData
5 | capture_time |  |  |  |  | octet_string |  |  | 0x20 |  | -- | -- | Get | Get | Get | Get |  | <Data> <OctetString Value="FFFFFFFFFFFFFFFF00800009" /> </Data> | OctetString
1 | reset |  |  |  |  | integer |  |  | 0x38 |  | -- | -- | -- | -- | -- | --
| Maximum Demand Register 6 - Active energy export (−A) | M | M | M | M |  | 4 | 0 |  | 1-0:2.6.0.255
1 | logical_name |  |  |  |  | octet_string[6] |  |  |  | "0100020600FF" | -- | -- | Get | Get | Get | Get |  | <Data> <OctetString Value="0100020600FF" /> </Data> | OctetString
2 | value |  |  |  |  | double_long_unsigned |  |  | 0x08 |  | -- | -- | Get | Get | Get | Get |  | <Data> <DoubleLongUnsigned Value="00000000" /> </Data> | DoubleLongUnsigned
3 | scaler_unit |  |  |  |  | scal_unit_type |  |  | 0x10 | {0,27} | -- | -- | Get | Get | Get | Get |  | <Data> <Structure Qty="0002" > <Integer Value="00" /> <Enum Value="1B" /> </Structure> </Data> | <Structure> <Integer/> <Enum/> </Structure>
4 | status |  |  |  |  | unsigned |  |  | 0x18 |  | -- | -- | Get | Get | Get | Get |  | <Data> <NullData /> </Data> | NullData
5 | capture_time |  |  |  |  | octet_string |  |  | 0x20 |  | -- | -- | Get | Get | Get | Get |  | <Data> <OctetString Value="FFFFFFFFFFFFFFFF00800009" /> </Data> | OctetString
1 | reset |  |  |  |  | integer |  |  | 0x38 |  | -- | -- | -- | -- | -- | --
| Maximum Demand Register 11 - Active energy (¦+A¦+¦-A¦) Combined total | M | M | M | M |  | 4 | 0 |  | 1-0:15.6.0.255
1 | logical_name |  |  |  |  | octet_string[6] |  |  |  | "01000F0600FF" | -- | -- | Get | Get | Get | Get |  | <Data> <OctetString Value="01000F0600FF" /> </Data> | OctetString
2 | value |  |  |  |  | double_long_unsigned |  |  | 0x08 |  | -- | -- | Get | Get | Get | Get |  | <Data> <DoubleLongUnsigned Value="00000000" /> </Data> | DoubleLongUnsigned
3 | scaler_unit |  |  |  |  | scal_unit_type |  |  | 0x10 | {0,27} | -- | -- | Get | Get | Get | Get |  | <Data> <Structure Qty="0002" > <Integer Value="00" /> <Enum Value="1B" /> </Structure> </Data> | <Structure> <Integer/> <Enum/> </Structure>
4 | status |  |  |  |  | unsigned |  |  | 0x18 |  | -- | -- | Get | Get | Get | Get |  | <Data> <NullData /> </Data> | NullData
5 | capture_time |  |  |  |  | octet_string |  |  | 0x20 |  | -- | -- | Get | Get | Get | Get |  | <Data> <OctetString Value="FFFFFFFFFFFFFFFF00800009" /> </Data> | OctetString
1 | reset |  |  |  |  | integer |  |  | 0x38 |  | -- | -- | -- | -- | -- | --
| Maximum Demand Register 16 - Reactive energy import (+R) | M | M | M | M |  | 4 | 0 |  | 1-0:3.6.0.255
1 | logical_name |  |  |  |  | octet_string[6] |  |  |  | "0100030600FF" | -- | -- | Get | Get | Get | Get |  | <Data> <OctetString Value="0100030600FF" /> </Data> | OctetString
2 | value |  |  |  |  | double_long_unsigned |  |  | 0x08 |  | -- | -- | Get | Get | Get | Get |  | <Data> <DoubleLongUnsigned Value="00000000" /> </Data> | DoubleLongUnsigned
3 | scaler_unit |  |  |  |  | scal_unit_type |  |  | 0x10 | {0,29} | -- | -- | Get | Get | Get | Get |  | <Data> <Structure Qty="0002" > <Integer Value="00" /> <Enum Value="1D" /> </Structure> </Data> | <Structure> <Integer/> <Enum/> </Structure>
4 | status |  |  |  |  | unsigned |  |  | 0x18 |  | -- | -- | Get | Get | Get | Get | not use; return 0 | <Data> <NullData /> </Data> | NullData
5 | capture_time |  |  |  |  | octet_string |  |  | 0x20 |  | -- | -- | Get | Get | Get | Get |  | <Data> <OctetString Value="FFFFFFFFFFFFFFFF00800009" /> </Data> | OctetString
1 | reset |  |  |  |  | integer |  |  | 0x38 |  | -- | -- | -- | -- | -- | --
| Maximum Demand Register 21 - Reactive energy export (-R) | M | M | M | M |  | 4 | 0 |  | 1-0:4.6.0.255
1 | logical_name |  |  |  |  | octet_string[6] |  |  |  | "0100040600FF" | -- | -- | Get | Get | Get | Get |  | <Data> <OctetString Value="0100040600FF" /> </Data> | OctetString
2 | value |  |  |  |  | double_long_unsigned |  |  | 0x08 |  | -- | -- | Get | Get | Get | Get |  | <Data> <DoubleLongUnsigned Value="00000000" /> </Data> | DoubleLongUnsigned
3 | scaler_unit |  |  |  |  | scal_unit_type |  |  | 0x10 | {0,29} | -- | -- | Get | Get | Get | Get |  | <Data> <Structure Qty="0002" > <Integer Value="00" /> <Enum Value="1D" /> </Structure> </Data> | <Structure> <Integer/> <Enum/> </Structure>
4 | status |  |  |  |  | unsigned |  |  | 0x18 |  | -- | -- | Get | Get | Get | Get | not use; return 0 | <Data> <NullData /> </Data> | NullData
5 | capture_time |  |  |  |  | octet_string |  |  | 0x20 |  | -- | -- | Get | Get | Get | Get |  | <Data> <OctetString Value="FFFFFFFFFFFFFFFF00800009" /> </Data> | OctetString
1 | reset |  |  |  |  | integer |  |  | 0x38 |  | -- | -- | -- | -- | -- | --
| Maximum Demand Register 26 - Reactive energy QI (+Ri) | M | M | M | M |  | 4 | 0 |  | 1-0:5.6.0.255
1 | logical_name |  |  |  |  | octet_string[6] |  |  |  | "0100050600FF" | -- | -- | Get | Get | Get | Get |  | <Data> <OctetString Value="0100050600FF" /> </Data> | OctetString
2 | value |  |  |  |  | double_long_unsigned |  |  | 0x08 |  | -- | -- | Get | Get | Get | Get |  | <Data> <DoubleLongUnsigned Value="00000000" /> </Data> | DoubleLongUnsigned
3 | scaler_unit |  |  |  |  | scal_unit_type |  |  | 0x10 | {0,29} | -- | -- | Get | Get | Get | Get |  | <Data> <Structure Qty="0002" > <Integer Value="00" /> <Enum Value="1D" /> </Structure> </Data> | <Structure> <Integer/> <Enum/> </Structure>
4 | status |  |  |  |  | unsigned |  |  | 0x18 |  | -- | -- | Get | Get | Get | Get | not use; return 0 | <Data> <NullData /> </Data> | NullData
5 | capture_time |  |  |  |  | octet_string |  |  | 0x20 |  | -- | -- | Get | Get | Get | Get |  | <Data> <OctetString Value="FFFFFFFFFFFFFFFF00800009" /> </Data> | OctetString
1 | reset |  |  |  |  | integer |  |  | 0x38 |  | -- | -- | -- | -- | -- | --
| Maximum Demand Register 31 - Reactive energy QII (+Rc) | M | M | M | M |  | 4 | 0 |  | 1-0:6.6.0.255
1 | logical_name |  |  |  |  | octet_string[6] |  |  |  | "0100060600FF" | -- | -- | Get | Get | Get | Get |  | <Data> <OctetString Value="0100060600FF" /> </Data> | OctetString
2 | value |  |  |  |  | double_long_unsigned |  |  | 0x08 |  | -- | -- | Get | Get | Get | Get |  | <Data> <DoubleLongUnsigned Value="00000000" /> </Data> | DoubleLongUnsigned
3 | scaler_unit |  |  |  |  | scal_unit_type |  |  | 0x10 | {0,29} | -- | -- | Get | Get | Get | Get |  | <Data> <Structure Qty="0002" > <Integer Value="00" /> <Enum Value="1D" /> </Structure> </Data> | <Structure> <Integer/> <Enum/> </Structure>
4 | status |  |  |  |  | unsigned |  |  | 0x18 |  | -- | -- | Get | Get | Get | Get | not use; return 0 | <Data> <NullData /> </Data> | NullData
5 | capture_time |  |  |  |  | octet_string |  |  | 0x20 |  | -- | -- | Get | Get | Get | Get |  | <Data> <OctetString Value="FFFFFFFFFFFFFFFF00800009" /> </Data> | OctetString
1 | reset |  |  |  |  | integer |  |  | 0x38 |  | -- | -- | -- | -- | -- | --
| Maximum Demand Register 36 - Reactive energy QIII (-Ri) | M | M | M | M |  | 4 | 0 |  | 1-0:7.6.0.255
1 | logical_name |  |  |  |  | octet_string[6] |  |  |  | "0100070600FF" | -- | -- | Get | Get | Get | Get |  | <Data> <OctetString Value="0100070600FF" /> </Data> | OctetString
2 | value |  |  |  |  | double_long_unsigned |  |  | 0x08 |  | -- | -- | Get | Get | Get | Get |  | <Data> <DoubleLongUnsigned Value="00000000" /> </Data> | DoubleLongUnsigned
3 | scaler_unit |  |  |  |  | scal_unit_type |  |  | 0x10 | {0,29} | -- | -- | Get | Get | Get | Get |  | <Data> <Structure Qty="0002" > <Integer Value="00" /> <Enum Value="1D" /> </Structure> </Data> | <Structure> <Integer/> <Enum/> </Structure>
4 | status |  |  |  |  | unsigned |  |  | 0x18 |  | -- | -- | Get | Get | Get | Get | not use; return 0 | <Data> <NullData /> </Data> | NullData
5 | capture_time |  |  |  |  | octet_string |  |  | 0x20 |  | -- | -- | Get | Get | Get | Get |  | <Data> <OctetString Value="FFFFFFFFFFFFFFFF00800009" /> </Data> | OctetString
1 | reset |  |  |  |  | integer |  |  | 0x38 |  | -- | -- | -- | -- | -- | --
| Maximum Demand Register 41 - Reactive energy QIV (-Rc) | M | M | M | M |  | 4 | 0 |  | 1-0:8.6.0.255
1 | logical_name |  |  |  |  | octet_string[6] |  |  |  | "0100080600FF" | -- | -- | Get | Get | Get | Get |  | <Data> <OctetString Value="0100080600FF" /> </Data> | OctetString
2 | value |  |  |  |  | double_long_unsigned |  |  | 0x08 |  | -- | -- | Get | Get | Get | Get |  | <Data> <DoubleLongUnsigned Value="00000000" /> </Data> | DoubleLongUnsigned
3 | scaler_unit |  |  |  |  | scal_unit_type |  |  | 0x10 | {0,29} | -- | -- | Get | Get | Get | Get |  | <Data> <Structure Qty="0002" > <Integer Value="00" /> <Enum Value="1D" /> </Structure> </Data> | <Structure> <Integer/> <Enum/> </Structure>
4 | status |  |  |  |  | unsigned |  |  | 0x18 |  | -- | -- | Get | Get | Get | Get | not use; return 0 | <Data> <NullData /> </Data> | NullData
5 | capture_time |  |  |  |  | octet_string |  |  | 0x20 |  | -- | -- | Get | Get | Get | Get |  | <Data> <OctetString Value="FFFFFFFFFFFFFFFF00800009" /> </Data> | OctetString
1 | reset |  |  |  |  | integer |  |  | 0x38 |  | -- | -- | -- | -- | -- | --
| Maximum Demand Register 46 - Apparent energy import (+VA) | M | M | M | M |  | 4 | 0 |  | 1-0:9.6.0.255
1 | logical_name |  |  |  |  | octet_string[6] |  |  |  | "0100090600FF" | -- | -- | Get | Get | Get | Get |  | <Data> <OctetString Value="0100090600FF" /> </Data> | OctetString
2 | value |  |  |  |  | double_long_unsigned |  |  | 0x08 |  | -- | -- | Get | Get | Get | Get |  | <Data> <DoubleLongUnsigned Value="00000000" /> </Data> | DoubleLongUnsigned
3 | scaler_unit |  |  |  |  | scal_unit_type |  |  | 0x10 | {0,28} | -- | -- | Get | Get | Get | Get |  | <Data> <Structure Qty="0002" > <Integer Value="00" /> <Enum Value="1C" /> </Structure> </Data> | <Structure> <Integer/> <Enum/> </Structure>
4 | status |  |  |  |  | unsigned |  |  | 0x18 |  | -- | -- | Get | Get | Get | Get | not use; return 0 | <Data> <NullData /> </Data> | NullData
5 | capture_time |  |  |  |  | octet_string |  |  | 0x20 |  | -- | -- | Get | Get | Get | Get |  | <Data> <OctetString Value="FFFFFFFFFFFFFFFF00800009" /> </Data> | OctetString
1 | reset |  |  |  |  | integer |  |  | 0x38 |  | -- | -- | -- | -- | -- | --
| Maximum Demand Register 51 - Apparent energy export (-VA) | M | M | M | M |  | 4 | 0 |  | 1-0:10.6.0.255
1 | logical_name |  |  |  |  | octet_string[6] |  |  |  | "01000A0600FF" | -- | -- | Get | Get | Get | Get |  | <Data> <OctetString Value="01000A0600FF" /> </Data> | OctetString
2 | value |  |  |  |  | double_long_unsigned |  |  | 0x08 |  | -- | -- | Get | Get | Get | Get |  | <Data> <DoubleLongUnsigned Value="00000000" /> </Data> | DoubleLongUnsigned
3 | scaler_unit |  |  |  |  | scal_unit_type |  |  | 0x10 | {0,28} | -- | -- | Get | Get | Get | Get |  | <Data> <Structure Qty="0002" > <Integer Value="00" /> <Enum Value="1C" /> </Structure> </Data> | <Structure> <Integer/> <Enum/> </Structure>
4 | status |  |  |  |  | unsigned |  |  | 0x18 |  | -- | -- | Get | Get | Get | Get | not use; return 0 | <Data> <NullData /> </Data> | NullData
5 | capture_time |  |  |  |  | octet_string |  |  | 0x20 |  | -- | -- | Get | Get | Get | Get |  | <Data> <OctetString Value="FFFFFFFFFFFFFFFF00800009" /> </Data> | OctetString
1 | reset |  |  |  |  | integer |  |  | 0x38 |  | -- | -- | -- | -- | -- | --
Electricity related objects - Profiles
| Profile status - Load profile with period 1 | M | M | M | M |  | 1 | 0 |  | 0-0:96.10.1.255
1 | logical_name |  |  |  |  | octet_string[6] |  |  |  | "0000600A01FF" | -- | -- | Get | Get | Get | Get |  | <Data> <OctetString Value="0000600A01FF" /> </Data> | OctetString
2 | status |  |  |  |  | unsigned |  |  | 0x08 |  | -- | -- | Get | Get | Get | Get | bitmask :: {PDN,reserved,CAD,reserved,DST,DNV,CIV,ERR} | <Data> <Unsigned Value="00" /> </Data> | Unsigned
| Load profile with period 1 i.e. General Load Profile | M | M | M | M |  | 7 | 1 |  | 1-0:99.1.0.255
1 | logical_name |  |  |  |  | octet_string[6] |  |  |  | "0100630100FF" | -- | -- | Get | Get | Get | Get |  | <Data> <OctetString Value="0100630100FF" /> </Data> | OctetString
2 | buffer |  |  |  |  | array |  |  | 0x08 |  | -- | -- | Get | Get | Get | Get | selective access per range and entry | <Data> <Array Qty="005D"> <Structure Qty="0003"> <OctetString Value="07E5050503111E0000800080" /> <Unsigned Value="08" /> <DoubleLongUnsigned Value="00000000" /> </Structure> <Structure Qty="0003"> <OctetString Value="07E5050503112D0000800080" /> <Unsigned Value="08" /> <DoubleLongUnsigned Value="00000000" /> </Structure> <Structure Qty="0003"> <OctetString Value="07E505050312000000800080" /> <Unsigned Value="28" /> <DoubleLongUnsigned Value="00000000" /> </Structure> <Structure Qty="0003"> <OctetString Value="07E5050503112D0000800080" /> <Unsigned Value="28" /> <DoubleLongUnsigned Value="00000000" /> </Structure> <Structure Qty="0003"> <OctetString Value="07E505050312000000800080" /> <Unsigned Value="08" /> <DoubleLongUnsigned Value="00000000" /> </Structure> <Structure Qty="0003"> <OctetString Value="07E5050503120F0000800080" /> <Unsigned Value="88" /> <DoubleLongUnsigned Value="00000000" /> </Structure> <Structure Qty="0003"> <OctetString Value="07E5050503121E0000800080" /> <Unsigned Value="08" /> <DoubleLongUnsigned Value="00000000" /> </Structure> <Structure Qty="0003"> <OctetString Value="07E5050503122D0000800080" /> <Unsigned Value="28" /> <DoubleLongUnsigned Value="00000000" /> </Structure> <Structure Qty="0003"> <OctetString Value="07E5050503112D0000800080" /> <Unsigned Value="28" /> <DoubleLongUnsigned Value="00000000" /> </Structure> <Structure Qty="0003"> <OctetString Value="07E505050312000000800080" /> <Unsigned Value="08" /> <DoubleLongUnsigned Value="00000000" /> </Structure> <Structure Qty="0003"> <OctetString Value="07E5050503120F0000800080" /> <Unsigned Value="08" /> <DoubleLongUnsigned Value="00000000" /> </Structure> <Structure Qty="0003"> <OctetString Value="07E5050503121E0000800080" /> <Unsigned Value="08" /> <DoubleLongUnsigned Value="00000000" /> </Structure> <Structure Qty="0003"> <OctetString Value="07E5050503122D0000800080" /> <Unsigned Value="08" /> <DoubleLongUnsigned Value="00000000" /> </Structure> <Structure Qty="0003"> <OctetString Value="07E505050313000000800080" /> <Unsigned Value="08" /> <DoubleLongUnsigned Value="00000000" /> </Structure> <Structure Qty="0003"> <OctetString Value="07E5050503130F0000800080" /> <Unsigned Value="08" /> <DoubleLongUnsigned Value="00000000" /> </Structure> <Structure Qty="0003"> <OctetString Value="07E5050503131E0000800080" /> <Unsigned Value="28" /> <DoubleLongUnsigned Value="00000000" /> </Structure> <Structure Qty="0003"> <OctetString Value="07E5050503112D0000800080" /> <Unsigned Value="28" /> <DoubleLongUnsigned Value="00000000" /> </Structure> <Structure Qty="0003"> <OctetString Value="07E505050312000000800080" /> <Unsigned Value="08" /> <DoubleLongUnsigned Value="00000000" /> </Structure> <Structure Qty="0003"> <OctetString Value="07E5050503120F0000800080" /> <Unsigned Value="88" /> <DoubleLongUnsigned Value="00000000" /> </Structure> <Structure Qty="0003"> <OctetString Value="07E505050314000000800080" /> <Unsigned Value="88" /> <DoubleLongUnsigned Value="00000000" /> </Structure> <Structure Qty="0003"> <OctetString Value="07E5050503140F0000800080" /> <Unsigned Value="08" /> <DoubleLongUnsigned Value="00000000" /> </Structure> <Structure Qty="0003"> <OctetString Value="07E5050503141E0000800080" /> <Unsigned Value="28" /> <DoubleLongUnsigned Value="00000000" /> </Structure> <Structure Qty="0003"> <OctetString Value="0833050502141E0000800080" /> <Unsigned Value="28" /> <DoubleLongUnsigned Value="00000000" /> </Structure> <Structure Qty="0003"> <OctetString Value="08330B0302131E0000800000" /> <Unsigned Value="20" /> <DoubleLongUnsigned Value="00000000" /> </Structure> <Structure Qty="0003"> <OctetString Value="0833061702141E0000800080" /> <Unsigned Value="28" /> <DoubleLongUnsigned Value="00000000" /> </Structure> <Structure Qty="0003"> <OctetString Value="082A061402141E0000800080" /> <Unsigned Value="28" /> <DoubleLongUnsigned Value="00000000" /> </Structure> <Structure Qty="0003"> <OctetString Value="07E50310020D2D0000800000" /> <Unsigned Value="20" /> <DoubleLongUnsigned Value="00000000" /> </Structure> <Structure Qty="0003"> <OctetString Value="07E50310020E000000800000" /> <Unsigned Value="20" /> <DoubleLongUnsigned Value="00000000" /> </Structure> <Structure Qty="0003"> <OctetString Value="07E401010301000000800000" /> <Unsigned Value="20" /> <DoubleLongUnsigned Value="00000000" /> </Structure> <Structure Qty="0003"> <OctetString Value="07E4010103010F0000800000" /> <Unsigned Value="20" /> <DoubleLongUnsigned Value="00000000" /> </Structure> <Structure Qty="0003"> <OctetString Value="07E4010103000F0000800000" /> <Unsigned Value="20" /> <DoubleLongUnsigned Value="00000000" /> </Structure> <Structure Qty="0003"> <OctetString Value="07E5070703010F0000800080" /> <Unsigned Value="28" /> <DoubleLongUnsigned Value="00000000" /> </Structure> <Structure Qty="0003"> <OctetString Value="07E3020603000F0000800000" /> <Unsigned Value="20" /> <DoubleLongUnsigned Value="00000000" /> </Structure> <Structure Qty="0003"> <OctetString Value="07E50310020F0F0000800000" /> <Unsigned Value="20" /> <DoubleLongUnsigned Value="00000000" /> </Structure> <Structure Qty="0003"> <OctetString Value="07E40204020F0F0000800000" /> <Unsigned Value="20" /> <DoubleLongUnsigned Value="00000000" /> </Structure> <Structure Qty="0003"> <OctetString Value="07E50310020F0F0000800000" /> <Unsigned Value="20" /> <DoubleLongUnsigned Value="00000000" /> </Structure> <Structure Qty="0003"> <OctetString Value="07E50310020F1E0000800000" /> <Unsigned Value="20" /> <DoubleLongUnsigned Value="00000000" /> </Structure> <Structure Qty="0003"> <OctetString Value="07E40204020F1E0000800000" /> <Unsigned Value="20" /> <DoubleLongUnsigned Value="00000000" /> </Structure> <Structure Qty="0003"> <OctetString Value="07E50310020F1E0000800000" /> <Unsigned Value="20" /> <DoubleLongUnsigned Value="00000000" /> </Structure> <Structure Qty="0003"> <OctetString Value="07E50310020F2D0000800000" /> <Unsigned Value="00" /> <DoubleLongUnsigned Value="00000000" /> </Structure> <Structure Qty="0003"> <OctetString Value="07E503100210000000800000" /> <Unsigned Value="00" /> <DoubleLongUnsigned Value="00000000" /> </Structure> <Structure Qty="0003"> <OctetString Value="07E5031002100F0000800000" /> <Unsigned Value="00" /> <DoubleLongUnsigned Value="00000000" /> </Structure> <Structure Qty="0003"> <OctetString Value="07E5031002101E0000800000" /> <Unsigned Value="00" /> <DoubleLongUnsigned Value="00000000" /> </Structure> <Structure Qty="0003"> <OctetString Value="07E5031002102D0000800000" /> <Unsigned Value="00" /> <DoubleLongUnsigned Value="00000000" /> </Structure> <Structure Qty="0003"> <OctetString Value="07E503100211000000800000" /> <Unsigned Value="00" /> <DoubleLongUnsigned Value="00000000" /> </Structure> <Structure Qty="0003"> <OctetString Value="07E5031002110F0000800000" /> <Unsigned Value="00" /> <DoubleLongUnsigned Value="00000000" /> </Structure> <Structure Qty="0003"> <OctetString Value="07E5031002111E0000800000" /> <Unsigned Value="00" /> <DoubleLongUnsigned Value="00000000" /> </Structure> <Structure Qty="0003"> <OctetString Value="07E5031002112D0000800000" /> <Unsigned Value="00" /> <DoubleLongUnsigned Value="00000000" /> </Structure> <Structure Qty="0003"> <OctetString Value="07E503100212000000800000" /> <Unsigned Value="80" /> <DoubleLongUnsigned Value="00000000" /> </Structure> <Structure Qty="0003"> <OctetString Value="07E5031103090F0000800000" /> <Unsigned Value="80" /> <DoubleLongUnsigned Value="00000000" /> </Structure> <Structure Qty="0003"> <OctetString Value="07E5031103091E0000800000" /> <Unsigned Value="20" /> <DoubleLongUnsigned Value="00000000" /> </Structure> <Structure Qty="0003"> <OctetString Value="07E503110301000000800000" /> <Unsigned Value="20" /> <DoubleLongUnsigned Value="00000000" /> </Structure> <Structure Qty="0003"> <OctetString Value="07E5031103010F0000800000" /> <Unsigned Value="20" /> <DoubleLongUnsigned Value="00000000" /> </Structure> <Structure Qty="0003"> <OctetString Value="07E503110302000000800000" /> <Unsigned Value="20" /> <DoubleLongUnsigned Value="00000000" /> </Structure> <Structure Qty="0003"> <OctetString Value="07E5031103020F0000800000" /> <Unsigned Value="20" /> <DoubleLongUnsigned Value="00000000" /> </Structure> <Structure Qty="0003"> <OctetString Value="07E503110303000000800000" /> <Unsigned Value="20" /> <DoubleLongUnsigned Value="00000000" /> </Structure> <Structure Qty="0003"> <OctetString Value="07E5031103030F0000800000" /> <Unsigned Value="20" /> <DoubleLongUnsigned Value="00000000" /> </Structure> <Structure Qty="0003"> <OctetString Value="07E503110304000000800000" /> <Unsigned Value="20" /> <DoubleLongUnsigned Value="00000000" /> </Structure> <Structure Qty="0003"> <OctetString Value="07E5031103040F0000800000" /> <Unsigned Value="00" /> <DoubleLongUnsigned Value="00000000" /> </Structure> <Structure Qty="0003"> <OctetString Value="07E5031103041E0000800000" /> <Unsigned Value="20" /> <DoubleLongUnsigned Value="00000000" /> </Structure> <Structure Qty="0003"> <OctetString Value="07E503110301000000800000" /> <Unsigned Value="20" /> <DoubleLongUnsigned Value="00000000" /> </Structure> <Structure Qty="0003"> <OctetString Value="07E5031103010F0000800000" /> <Unsigned Value="20" /> <DoubleLongUnsigned Value="00000000" /> </Structure> <Structure Qty="0003"> <OctetString Value="07E503120404000000800000" /> <Unsigned Value="20" /> <DoubleLongUnsigned Value="00000000" /> </Structure> <Structure Qty="0003"> <OctetString Value="07E5031204040F0000800000" /> <Unsigned Value="20" /> <DoubleLongUnsigned Value="00000000" /> </Structure> <Structure Qty="0003"> <OctetString Value="07E503120405000000800000" /> <Unsigned Value="20" /> <DoubleLongUnsigned Value="00000000" /> </Structure> <Structure Qty="0003"> <OctetString Value="07E5031204050F0000800000" /> <Unsigned Value="20" /> <DoubleLongUnsigned Value="00000000" /> </Structure> <Structure Qty="0003"> <OctetString Value="07E503120406000000800000" /> <Unsigned Value="20" /> <DoubleLongUnsigned Value="00000000" /> </Structure> <Structure Qty="0003"> <OctetString Value="07E5031204060F0000800000" /> <Unsigned Value="00" /> <DoubleLongUnsigned Value="00000000" /> </Structure> <Structure Qty="0003"> <OctetString Value="07E5031204061E0000800000" /> <Unsigned Value="80" /> <DoubleLongUnsigned Value="00000000" /> </Structure> <Structure Qty="0003"> <OctetString Value="07E5031204070F0000800000" /> <Unsigned Value="80" /> <DoubleLongUnsigned Value="00000000" /> </Structure> <Structure Qty="0003"> <OctetString Value="07E5031204071E0000800000" /> <Unsigned Value="00" /> <DoubleLongUnsigned Value="00000000" /> </Structure> <Structure Qty="0003"> <OctetString Value="07E5031204072D0000800000" /> <Unsigned Value="00" /> <DoubleLongUnsigned Value="00000000" /> </Structure> <Structure Qty="0003"> <OctetString Value="07E503120408000000800000" /> <Unsigned Value="00" /> <DoubleLongUnsigned Value="00000000" /> </Structure> <Structure Qty="0003"> <OctetString Value="07E5031204080F0000800000" /> <Unsigned Value="00" /> <DoubleLongUnsigned Value="00000000" /> </Structure> <Structure Qty="0003"> <OctetString Value="07E5031204081E0000800000" /> <Unsigned Value="00" /> <DoubleLongUnsigned Value="00000000" /> </Structure> <Structure Qty="0003"> <OctetString Value="07E5031204082D0000800000" /> <Unsigned Value="00" /> <DoubleLongUnsigned Value="00000000" /> </Structure> <Structure Qty="0003"> <OctetString Value="07E503120409000000800000" /> <Unsigned Value="00" /> <DoubleLongUnsigned Value="00000000" /> </Structure> <Structure Qty="0003"> <OctetString Value="07E5031204090F0000800000" /> <Unsigned Value="00" /> <DoubleLongUnsigned Value="00000000" /> </Structure> <Structure Qty="0003"> <OctetString Value="07E5031204091E0000800000" /> <Unsigned Value="80" /> <DoubleLongUnsigned Value="00000000" /> </Structure> <Structure Qty="0003"> <OctetString Value="07E5031204092D0000800000" /> <Unsigned Value="00" /> <DoubleLongUnsigned Value="00000000" /> </Structure> <Structure Qty="0003"> <OctetString Value="07E50312040A000000800000" /> <Unsigned Value="00" /> <DoubleLongUnsigned Value="00000000" /> </Structure> <Structure Qty="0003"> <OctetString Value="07E50312040A0F0000800000" /> <Unsigned Value="00" /> <DoubleLongUnsigned Value="00000000" /> </Structure> <Structure Qty="0003"> <OctetString Value="07E50312040A1E0000800000" /> <Unsigned Value="00" /> <DoubleLongUnsigned Value="00000000" /> </Structure> <Structure Qty="0003"> <OctetString Value="07E50312040A2D0000800000" /> <Unsigned Value="00" /> <DoubleLongUnsigned Value="00000000" /> </Structure> <Structure Qty="0003"> <OctetString Value="07E50312040B000000800000" /> <Unsigned Value="00" /> <DoubleLongUnsigned Value="00000000" /> </Structure> <Structure Qty="0003"> <OctetString Value="07E50312040B0F0000800000" /> <Unsigned Value="00" /> <DoubleLongUnsigned Value="00000000" /> </Structure> <Structure Qty="0003"> <OctetString Value="07E50312040B1E0000800000" /> <Unsigned Value="00" /> <DoubleLongUnsigned Value="00000000" /> </Structure> <Structure Qty="0003"> <OctetString Value="07E50312040B2D0000800000" /> <Unsigned Value="00" /> <DoubleLongUnsigned Value="00000000" /> </Structure> <Structure Qty="0003"> <OctetString Value="07E50312040C000000800000" /> <Unsigned Value="00" /> <DoubleLongUnsigned Value="00000000" /> </Structure> <Structure Qty="0003"> <OctetString Value="07E50312040C0F0000800000" /> <Unsigned Value="00" /> <DoubleLongUnsigned Value="00000000" /> </Structure> <Structure Qty="0003"> <OctetString Value="07E50312040C1E0000800000" /> <Unsigned Value="00" /> <DoubleLongUnsigned Value="00000000" /> </Structure> <Structure Qty="0003"> <OctetString Value="07E50312040C2D0000800000" /> <Unsigned Value="00" /> <DoubleLongUnsigned Value="00000000" /> </Structure> <Structure Qty="0003"> <OctetString Value="07E50312040D000000800000" /> <Unsigned Value="00" /> <DoubleLongUnsigned Value="00000000" /> </Structure> </Array> </Data> | <Array> <Structure> <OctetString/> <Unsigned/> <DoubleLongUnsigned/> </Structure> </Array>
3 | capture_objects |  |  |  |  | array[2..*](capture_object_definition) |  |  | 0x10 | {{8,0-0:1.0.0.255,2,0}, {1,0-0:96.10.1.255,2,0}, {{3,1-0:1.8.0.255,2,0}, | -- | -- | Get, Set | Get | Get, Set | Get, Set | clock;AMR profile status; +A; Up to 14 capture objects can be configured | <Data> <Array Qty="0003" > <Structure Qty="0004" > <LongUnsigned Value="0008" /> <OctetString Value="0000010000FF" /> <Integer Value="02" /> <LongUnsigned Value="0000" /> </Structure> <Structure Qty="0004" > <LongUnsigned Value="0001" /> <OctetString Value="0000600A01FF" /> <Integer Value="02" /> <LongUnsigned Value="0000" /> </Structure> <Structure Qty="0004" > <LongUnsigned Value="0003" /> <OctetString Value="0100010800FF" /> <Integer Value="02" /> <LongUnsigned Value="0000" /> </Structure> </Array> </Data> | <Array> <Structure> <LongUnsigned/> <OctetString/> <Integer/> <LongUnsigned/> </Structure> </Array>
4 | capture_period |  |  |  |  | double_long_unsigned |  |  | 0x18 | 900 | -- | -- | Get, Set | Get | Get, Set | Get, Set | 15 minutes | <Data> <DoubleLongUnsigned Value="00000384" /> </Data> | DoubleLongUnsigned
5 | sort_method |  |  |  |  | enum |  |  | 0x20 | 1 | -- | -- | Get | Get | Get | Get | unsorted (FIFO) or sorted (smallest) | <Data> <Enum Value="01" /> </Data> | Enum
6 | sort_object |  |  |  |  | capture_object_definition |  |  | 0x28 | {*,*-*:*.*.*.*,*,*} | -- | -- | Get | Get | Get | Get | unsorted or sorted by clock depending on choice in attr. sort_method i.e. if sort_method=sorted then sort_object=0-0:1.0.0.255 | <Data> <Structure Qty="0004" > <LongUnsigned Value="0000" /> <OctetString Value="000000000000" /> <Integer Value="00" /> <LongUnsigned Value="0000" /> </Structure> </Data> | <Structure> <LongUnsigned/> <OctetString/> <Integer/> <LongUnsigned/> </Structure>
7 | entries_in_use |  |  |  |  | double_long_unsigned |  |  | 0x30 |  | -- | -- | Get | Get | Get | Get |  | <Data> <DoubleLongUnsigned Value="0000005D" /> </Data> | DoubleLongUnsigned
8 | profile_entries |  |  |  |  | double_long_unsigned |  |  | 0x38 | 8640 | -- | -- | Get | Get | Get | Get | 90 days | <Data> <DoubleLongUnsigned Value="000021C0" /> </Data> | DoubleLongUnsigned
1 | reset | [7 empty] | 0x58 |  | -- | -- | -- | -- | -- | --
| Profile status - Load profile with period 2 | M | M | M | M |  | 1 | 0 |  | 0-0:96.10.2.255
1 | logical_name |  |  |  |  | octet_string[6] |  |  |  | "0000600A02FF" | -- | -- | Get | Get | Get | Get |  | <Data> <OctetString Value="0000600A02FF" /> </Data> | OctetString
2 | status |  |  |  |  | unsigned |  |  | 0x08 |  | -- | -- | Get | Get | Get | Get | bitmask :: {PDN,reserved,CAD,reserved,DST,DNV,CIV,ERR} | <Data> <Unsigned Value="A0" /> </Data> | Unsigned
| Load profile with period 2 i.e. Daily Values Profile | M | M | M | M |  | 7 | 1 |  | 1-0:99.2.0.255
1 | logical_name |  |  |  |  | octet_string[6] |  |  |  | "0100630200FF" | -- | -- | Get | Get | Get | Get |  | <Data> <OctetString Value="0100630200FF" /> </Data> | OctetString
2 | buffer |  |  |  |  | array |  |  | 0x08 |  | -- | -- | Get | Get | Get | Get | selective access per range and entry | <Data> <Array Qty="000F" > <Structure Qty="0007" > <OctetString Value="07E505060400000000800080" /> <Unsigned Value="A8" /> <DoubleLongUnsigned Value="00000000" /> <DoubleLongUnsigned Value="00000000" /> <DoubleLongUnsigned Value="00000000" /> <DoubleLongUnsigned Value="00000000" /> <DoubleLongUnsigned Value="00000000" /> </Structure> <Structure Qty="0007" > <OctetString Value="083305060300000000800080" /> <Unsigned Value="28" /> <DoubleLongUnsigned Value="00000000" /> <DoubleLongUnsigned Value="00000000" /> <DoubleLongUnsigned Value="00000000" /> <DoubleLongUnsigned Value="00000000" /> <DoubleLongUnsigned Value="00000000" /> </Structure> <Structure Qty="0007" > <OctetString Value="08330B040300000000800000" /> <Unsigned Value="20" /> <DoubleLongUnsigned Value="00000000" /> <DoubleLongUnsigned Value="00000000" /> <DoubleLongUnsigned Value="00000000" /> <DoubleLongUnsigned Value="00000000" /> <DoubleLongUnsigned Value="00000000" /> </Structure> <Structure Qty="0007" > <OctetString Value="083306180300000000800080" /> <Unsigned Value="28" /> <DoubleLongUnsigned Value="00000000" /> <DoubleLongUnsigned Value="00000000" /> <DoubleLongUnsigned Value="00000000" /> <DoubleLongUnsigned Value="00000000" /> <DoubleLongUnsigned Value="00000000" /> </Structure> <Structure Qty="0007" > <OctetString Value="082A06150300000000800080" /> <Unsigned Value="28" /> <DoubleLongUnsigned Value="00000000" /> <DoubleLongUnsigned Value="00000000" /> <DoubleLongUnsigned Value="00000000" /> <DoubleLongUnsigned Value="00000000" /> <DoubleLongUnsigned Value="00000000" /> </Structure> <Structure Qty="0007" > <OctetString Value="07E503110300000000800000" /> <Unsigned Value="20" /> <DoubleLongUnsigned Value="00000000" /> <DoubleLongUnsigned Value="00000000" /> <DoubleLongUnsigned Value="00000000" /> <DoubleLongUnsigned Value="00000000" /> <DoubleLongUnsigned Value="00000000" /> </Structure> <Structure Qty="0007" > <OctetString Value="07E401020400000000800000" /> <Unsigned Value="20" /> <DoubleLongUnsigned Value="00000000" /> <DoubleLongUnsigned Value="00000000" /> <DoubleLongUnsigned Value="00000000" /> <DoubleLongUnsigned Value="00000000" /> <DoubleLongUnsigned Value="00000000" /> </Structure> <Structure Qty="0007" > <OctetString Value="07E507080400000000800080" /> <Unsigned Value="28" /> <DoubleLongUnsigned Value="00000000" /> <DoubleLongUnsigned Value="00000000" /> <DoubleLongUnsigned Value="00000000" /> <DoubleLongUnsigned Value="00000000" /> <DoubleLongUnsigned Value="00000000" /> </Structure> <Structure Qty="0007" > <OctetString Value="07E302070400000000800000" /> <Unsigned Value="20" /> <DoubleLongUnsigned Value="00000000" /> <DoubleLongUnsigned Value="00000000" /> <DoubleLongUnsigned Value="00000000" /> <DoubleLongUnsigned Value="00000000" /> <DoubleLongUnsigned Value="00000000" /> </Structure> <Structure Qty="0007" > <OctetString Value="07E503110300000000800000" /> <Unsigned Value="20" /> <DoubleLongUnsigned Value="00000000" /> <DoubleLongUnsigned Value="00000000" /> <DoubleLongUnsigned Value="00000000" /> <DoubleLongUnsigned Value="00000000" /> <DoubleLongUnsigned Value="00000000" /> </Structure> <Structure Qty="0007" > <OctetString Value="07E402050300000000800000" /> <Unsigned Value="20" /> <DoubleLongUnsigned Value="00000000" /> <DoubleLongUnsigned Value="00000000" /> <DoubleLongUnsigned Value="00000000" /> <DoubleLongUnsigned Value="00000000" /> <DoubleLongUnsigned Value="00000000" /> </Structure> <Structure Qty="0007" > <OctetString Value="07E503110300000000800000" /> <Unsigned Value="20" /> <DoubleLongUnsigned Value="00000000" /> <DoubleLongUnsigned Value="00000000" /> <DoubleLongUnsigned Value="00000000" /> <DoubleLongUnsigned Value="00000000" /> <DoubleLongUnsigned Value="00000000" /> </Structure> <Structure Qty="0007" > <OctetString Value="07E402050300000000800000" /> <Unsigned Value="20" /> <DoubleLongUnsigned Value="00000000" /> <DoubleLongUnsigned Value="00000000" /> <DoubleLongUnsigned Value="00000000" /> <DoubleLongUnsigned Value="00000000" /> <DoubleLongUnsigned Value="00000000" /> </Structure> <Structure Qty="0007" > <OctetString Value="07E503110300000000800000" /> <Unsigned Value="A0" /> <DoubleLongUnsigned Value="00000000" /> <DoubleLongUnsigned Value="00000000" /> <DoubleLongUnsigned Value="00000000" /> <DoubleLongUnsigned Value="00000000" /> <DoubleLongUnsigned Value="00000000" /> </Structure> <Structure Qty="0007" > <OctetString Value="07E503120400000000800000" /> <Unsigned Value="A0" /> <DoubleLongUnsigned Value="00000000" /> <DoubleLongUnsigned Value="00000000" /> <DoubleLongUnsigned Value="00000000" /> <DoubleLongUnsigned Value="00000000" /> <DoubleLongUnsigned Value="00000000" /> </Structure> </Array> </Data> | <Array> <Structure> <OctetString/> <Unsigned/> <DoubleLongUnsigned/> <DoubleLongUnsigned/> <DoubleLongUnsigned/> <DoubleLongUnsigned/> <DoubleLongUnsigned/> </Structure> </Array>
3 | capture_objects |  |  |  |  | array[2..*](capture_object_definition) |  |  | 0x10 | {{8,0-0:1.0.0.255,2,0}, {1,0-0:96.10.2.255,2,0}, {3,1-0:1.8.0.255,2,0}, {3,1-0:1.8.1.255,2,0}, {3,1-0:1.8.2.255,2,0}, {3,1-0:1.8.3.255,2,0}, {3,1-0:1.8.4.255,2,0}, | -- | -- | Get, Set | Get | Get, Set | Get, Set | clock;AMR profile status; choice amongst rated registers, etc. Up to 14 capture objects can be configured | <Data> <Array Qty="0007" > <Structure Qty="0004" > <LongUnsigned Value="0008" /> <OctetString Value="0000010000FF" /> <Integer Value="02" /> <LongUnsigned Value="0000" /> </Structure> <Structure Qty="0004" > <LongUnsigned Value="0001" /> <OctetString Value="0000600A02FF" /> <Integer Value="02" /> <LongUnsigned Value="0000" /> </Structure> <Structure Qty="0004" > <LongUnsigned Value="0003" /> <OctetString Value="0100010800FF" /> <Integer Value="02" /> <LongUnsigned Value="0000" /> </Structure> <Structure Qty="0004" > <LongUnsigned Value="0003" /> <OctetString Value="0100010801FF" /> <Integer Value="02" /> <LongUnsigned Value="0000" /> </Structure> <Structure Qty="0004" > <LongUnsigned Value="0003" /> <OctetString Value="0100010802FF" /> <Integer Value="02" /> <LongUnsigned Value="0000" /> </Structure> <Structure Qty="0004" > <LongUnsigned Value="0003" /> <OctetString Value="0100010803FF" /> <Integer Value="02" /> <LongUnsigned Value="0000" /> </Structure> <Structure Qty="0004" > <LongUnsigned Value="0003" /> <OctetString Value="0100010804FF" /> <Integer Value="02" /> <LongUnsigned Value="0000" /> </Structure> </Array> </Data> | <Array> <Structure> <LongUnsigned/> <OctetString/> <Integer/> <LongUnsigned/> </Structure> </Array>
4 | capture_period |  |  |  |  | double_long_unsigned |  |  | 0x18 | 86400 | -- | -- | Get | Get | Get | Get | daily | <Data> <DoubleLongUnsigned Value="00015180" /> </Data> | DoubleLongUnsigned
5 | sort_method |  |  |  |  | enum |  |  | 0x20 | 1 | -- | -- | Get | Get | Get | Get | unsorted (FIFO) or sorted (smallest) | <Data> <Enum Value="01" /> </Data> | Enum
6 | sort_object |  |  |  |  | capture_object_definition |  |  | 0x28 | {*,*-*:*.*.*.*,*,*} | -- | -- | Get | Get | Get | Get | unsorted or sorted by clock depending on choice in attr. sort_method i.e. if sort_method=sorted then sort_object=0-0:1.0.0.255 | <Data> <Structure Qty="0004" > <LongUnsigned Value="0000" /> <OctetString Value="000000000000" /> <Integer Value="00" /> <LongUnsigned Value="0000" /> </Structure> </Data> | <Structure> <LongUnsigned/> <OctetString/> <Integer/> <LongUnsigned/> </Structure>
7 | entries_in_use |  |  |  |  | double_long_unsigned |  |  | 0x30 |  | -- | -- | Get | Get | Get | Get |  | <Data> <DoubleLongUnsigned Value="0000000F" /> </Data> | DoubleLongUnsigned
8 | profile_entries |  |  |  |  | double_long_unsigned |  |  | 0x38 | 90 | -- | -- | Get | Get | Get | Get | 90 days | <Data> <DoubleLongUnsigned Value="0000005A" /> </Data> | DoubleLongUnsigned
1 | reset | [7 empty] | 0x58 |  | -- | -- | -- | -- | -- | --
Electricity related objects - PQ, monitored values
| Number of power failures | M | M | M | M |  | 1 | 0 |  | 0-0:96.7.21.255
1 | logical_name |  |  |  |  | octet_string[6] |  |  |  | "0000600715FF" | -- | -- | Get | Get | -- | Get |  | <Data> <OctetString Value="0000600715FF" /> </Data> | OctetString
2 | value |  |  |  |  | long_unsigned |  |  | 0x08 |  | -- | -- | Get | Get | -- | Get |  | <Data> <LongUnsigned Value="0002" /> </Data> | LongUnsigned
| Number of long power failures | M | M | M | M |  | 1 | 0 |  | 0-0:96.7.9.255
1 | logical_name |  |  |  |  | octet_string[6] |  |  |  | "0000600709FF" | -- | -- | Get | Get | -- | Get |  | <Data> <OctetString Value="0000600709FF" /> </Data> | OctetString
2 | value |  |  |  |  | long_unsigned |  |  | 0x08 |  | -- | -- | Get | Get | -- | Get |  | <Data> <LongUnsigned Value="0003" /> </Data> | LongUnsigned
| Time threshold for long power failure | M | M | M | M |  | 3 | 0 |  | 0-0:96.7.20.255
1 | logical_name |  |  |  |  | octet_string[6] |  |  |  | "0000600714FF" | -- | -- | Get | -- | -- | Get |  | <Data> <OctetString Value="0000600714FF" /> </Data> | OctetString
2 | value |  |  |  |  | long_unsigned |  |  | 0x08 | 180 | -- | -- | Get, Set | -- | -- | Get, Set |  | Get method no response | Get method no response
3 | scaler_unit |  |  |  |  | scal_unit_type |  |  | 0x10 | {0,7} | -- | -- | Get | -- | -- | Get |  | <Data> <Structure Qty="0002" > <Integer Value="00" /> <Enum Value="07" /> </Structure> </Data> | <Structure> <Integer/> <Enum/> </Structure>
1 | reset | [7 empty] | 0x28 |  | -- | -- | -- | -- | -- | --
| Duration of last long power failure | M | M | M | M |  | 3 | 0 |  | 0-0:96.7.19.255
1 | logical_name |  |  |  |  | octet_string[6] |  |  |  | "0000600713FF" | -- | -- | Get | Get | Get | Get |  | <Data> <OctetString Value="0000600713FF" /> </Data> | OctetString
2 | value |  |  |  |  | choice(long_unsigned, double_long_unsigned) |  |  | 0x08 |  | -- | -- | Get | Get | Get | Get |  | <Data> <DoubleLongUnsigned Value="00000B51" /> </Data> | DoubleLongUnsigned
3 | scaler_unit |  |  |  |  | scal_unit_type |  |  | 0x10 | {0,7} | -- | -- | Get | Get | Get | Get |  | <Data> <Structure Qty="0002" > <Integer Value="00" /> <Enum Value="07" /> </Structure> </Data> | <Structure> <Integer/> <Enum/> </Structure>
1 | reset | [7 empty] | 0x28 |  | -- | -- | -- | -- | -- | --
| Threshold for voltage sag | M | M | M | M |  | 3 | 0 |  | 1-0:12.31.0.255
1 | logical_name |  |  |  |  | octet_string[6] |  |  |  | "01000C1F00FF" | -- | -- | Get | -- | -- | Get |  | <Data> <OctetString Value="01000C1F00FF" /> </Data> | OctetString
2 | value |  |  |  |  | long_unsigned |  |  | 0x08 | 90 | -- | -- | Get, Set | -- | -- | Get, Set |  | <Data> <LongUnsigned Value="005A" /> </Data> | LongUnsigned
3 | scaler_unit |  |  |  |  | scal_unit_type |  |  | 0x10 | {0,56} | -- | -- | Get | -- | -- | Get |  | <Data> <Structure Qty="0002" > <Integer Value="00" /> <Enum Value="23" /> </Structure> </Data> | <Structure> <Integer/> <Enum/> </Structure>
1 | reset | [7 empty] | 0x28 |  | -- | -- | -- | -- | -- | --
| Time threshold for voltage sag | M | M | M | M |  | 3 | 0 |  | 1-0:12.43.0.255
1 | logical_name |  |  |  |  | octet_string[6] |  |  |  | "01000C2B00FF" | -- | -- | Get | -- | -- | Get |  | <Data> <OctetString Value="01000C2B00FF" /> </Data> | OctetString
2 | value |  |  |  |  | long_unsigned |  |  | 0x08 | 30 | -- | -- | Get, Set | -- | -- | Get, Set |  | <Data> <LongUnsigned Value="003C" /> </Data> | LongUnsigned
3 | scaler_unit |  |  |  |  | scal_unit_type |  |  | 0x10 | {0,7} | -- | -- | Get | -- | -- | Get |  | <Data> <Structure Qty="0002" > <Integer Value="00" /> <Enum Value="07" /> </Structure> </Data> | <Structure> <Integer/> <Enum/> </Structure>
1 | reset | [7 empty] | 0x28 |  | -- | -- | -- | -- | -- | --
| Number of voltage sags in phase L1 | M | M | M | M |  | 1 | 0 |  | 1-0:32.32.0.255
1 | logical_name |  |  |  |  | octet_string[6] |  |  |  | "0100202000FF" | -- | -- | Get | Get | -- | Get |  | <Data> <OctetString Value="0100202000FF" /> </Data> | OctetString
2 | value |  |  |  |  | long_unsigned |  |  | 0x08 |  | -- | -- | Get | Get | -- | Get |  | <Data> <LongUnsigned Value="0000" /> </Data> | LongUnsigned
| Number of voltage sags in phase L2 | NA | NA | M | M |  | 1 | 0 |  | 1-0:52.32.0.255
1 | logical_name |  |  |  |  | octet_string[6] |  |  |  | "0100342000FF" | -- | -- | Get | Get | -- | Get |  | "ObjectUndefined" | "ObjectUndefined"
2 | value |  |  |  |  | long_unsigned |  |  | 0x08 |  | -- | -- | Get | Get | -- | Get |  | "ObjectUndefined" | "ObjectUndefined"
| Number of voltage sags in phase L3 | NA | NA | M | M |  | 1 | 0 |  | 1-0:72.32.0.255
1 | logical_name |  |  |  |  | octet_string[6] |  |  |  | "0100482000FF" | -- | -- | Get | Get | -- | Get |  | "ObjectUndefined" | "ObjectUndefined"
2 | value |  |  |  |  | long_unsigned |  |  | 0x08 |  | -- | -- | Get | Get | -- | Get |  | "ObjectUndefined" | "ObjectUndefined"
| Duration of last voltage sag in phase L1 | M | M | M | M |  | 3 | 0 |  | 1-0:32.33.0.255
1 | logical_name |  |  |  |  | octet_string[6] |  |  |  | "0100202100FF" | -- | -- | Get | Get | -- | Get |  | <Data> <OctetString Value="0100202100FF" /> </Data> | OctetString
2 | value |  |  |  |  | long_unsigned |  |  | 0x08 |  | -- | -- | Get | Get | -- | Get |  | <Data> <DoubleLongUnsigned Value="00000000" /> </Data> | DoubleLongUnsigned
3 | scaler_unit |  |  |  |  | scal_unit_type |  |  | 0x10 | {0,7} | -- | -- | Get | Get | -- | Get |  | <Data> <Structure Qty="0002" > <Integer Value="00" /> <Enum Value="07" /> </Structure> </Data> | <Structure> <Integer/> <Enum/> </Structure>
1 | reset | [7 empty] | 0x28 |  | -- | -- | -- | -- | -- | --
| Duration of last voltage sag in phase L2 | NA | NA | M | M |  | 3 | 0 |  | 1-0:52.33.0.255
1 | logical_name |  |  |  |  | octet_string[6] |  |  |  | "0100342100FF" | -- | -- | Get | Get | -- | Get |  | "ObjectUndefined" | "ObjectUndefined"
2 | value |  |  |  |  | long_unsigned |  |  | 0x08 |  | -- | -- | Get | Get | -- | Get |  | "ObjectUndefined" | "ObjectUndefined"
3 | scaler_unit |  |  |  |  | scal_unit_type |  |  | 0x10 | {0,7} | -- | -- | Get | Get | -- | Get |  | "ObjectUndefined" | "ObjectUndefined"
1 | reset | [7 empty] | 0x28 |  | -- | -- | -- | -- | -- | --
| Duration of last voltage sag in phase L3 | NA | NA | M | M |  | 3 | 0 |  | 1-0:72.33.0.255
1 | logical_name |  |  |  |  | octet_string[6] |  |  |  | "0100482100FF" | -- | -- | Get | Get | -- | Get |  | "ObjectUndefined" | "ObjectUndefined"
2 | value |  |  |  |  | long_unsigned |  |  | 0x08 |  | -- | -- | Get | Get | -- | Get |  | "ObjectUndefined" | "ObjectUndefined"
3 | scaler_unit |  |  |  |  | scal_unit_type |  |  | 0x10 | {0,7} | -- | -- | Get | Get | -- | Get |  | "ObjectUndefined" | "ObjectUndefined"
1 | reset | [7 empty] | 0x28 |  | -- | -- | -- | -- | -- | --
| Magnitude of last voltage sag in phase L1 | M | M | M | M |  | 3 | 0 |  | 1-0:32.34.0.255
1 | logical_name |  |  |  |  | octet_string[6] |  |  |  | "0100202200FF" | -- | -- | Get | Get | -- | Get |  | <Data> <OctetString Value="0100202200FF" /> </Data> | OctetString
2 | value |  |  |  |  | long_unsigned |  |  | 0x08 |  | -- | -- | Get | Get | -- | Get |  | <Data> <LongUnsigned Value="0000" /> </Data> | LongUnsigned
3 | scaler_unit |  |  |  |  | scal_unit_type |  |  | 0x10 | {0,35} | -- | -- | Get | Get | -- | Get |  | <Data> <Structure Qty="0002" > <Integer Value="00" /> <Enum Value="23" /> </Structure> </Data> | <Structure> <Integer/> <Enum/> </Structure>
1 | reset | [7 empty] | 0x28 |  | -- | -- | -- | -- | -- | --
| Magnitude of last voltage sag in phase L2 | NA | NA | M | M |  | 3 | 0 |  | 1-0:52.34.0.255
1 | logical_name |  |  |  |  | octet_string[6] |  |  |  | "0100342200FF" | -- | -- | Get | Get | -- | Get |  | "ObjectUndefined" | "ObjectUndefined"
2 | value |  |  |  |  | long_unsigned |  |  | 0x08 |  | -- | -- | Get | Get | -- | Get |  | "ObjectUndefined" | "ObjectUndefined"
3 | scaler_unit |  |  |  |  | scal_unit_type |  |  | 0x10 | {0,35} | -- | -- | Get | Get | -- | Get |  | "ObjectUndefined" | "ObjectUndefined"
1 | reset | [7 empty] | 0x28 |  | -- | -- | -- | -- | -- | --
| Magnitude of last voltage sag in phase L3 | NA | NA | M | M |  | 3 | 0 |  | 1-0:72.34.0.255
1 | logical_name |  |  |  |  | octet_string[6] |  |  |  | "0100482200FF" | -- | -- | Get | Get | -- | Get |  | "ObjectUndefined" | "ObjectUndefined"
2 | value |  |  |  |  | long_unsigned |  |  | 0x08 |  | -- | -- | Get | Get | -- | Get |  | "ObjectUndefined" | "ObjectUndefined"
3 | scaler_unit |  |  |  |  | scal_unit_type |  |  | 0x10 | {0,35} | -- | -- | Get | Get | -- | Get |  | "ObjectUndefined" | "ObjectUndefined"
1 | reset | [7 empty] | 0x28 |  | -- | -- | -- | -- | -- | --
| Threshold for voltage swell | M | M | M | M |  | 3 | 0 |  | 1-0:12.35.0.255
1 | logical_name |  |  |  |  | octet_string[6] |  |  |  | "01000C2300FF" | -- | -- | Get | -- | -- | Get |  | <Data> <OctetString Value="01000C2300FF" /> </Data> | OctetString
2 | value |  |  |  |  | long_unsigned |  |  | 0x08 | 110 | -- | -- | Get, Set | -- | -- | Get, Set |  | <Data> <LongUnsigned Value="006E" /> </Data> | LongUnsigned
3 | scaler_unit |  |  |  |  | scal_unit_type |  |  | 0x10 | {0,56} | -- | -- | Get | -- | -- | Get |  | <Data> <Structure Qty="0002" > <Integer Value="00" /> <Enum Value="23" /> </Structure> </Data> | <Structure> <Integer/> <Enum/> </Structure>
1 | reset | [7 empty] | 0x28 |  | -- | -- | -- | -- | -- | --
| Time threshold for voltage swell | M | M | M | M |  | 3 | 0 |  | 1-0:12.44.0.255
1 | logical_name |  |  |  |  | octet_string[6] |  |  |  | "01000C2C00FF" | -- | -- | Get | -- | -- | Get |  | <Data> <OctetString Value="01000C2C00FF" /> </Data> | OctetString
2 | value |  |  |  |  | long_unsigned |  |  | 0x08 | 30 | -- | -- | Get, Set | -- | -- | Get, Set |  | <Data> <LongUnsigned Value="003C" /> </Data> | LongUnsigned
3 | scaler_unit |  |  |  |  | scal_unit_type |  |  | 0x10 | {0,7} | -- | -- | Get | -- | -- | Get |  | <Data> <Structure Qty="0002" > <Integer Value="00" /> <Enum Value="07" /> </Structure> </Data> | <Structure> <Integer/> <Enum/> </Structure>
1 | reset | [7 empty] | 0x28 |  | -- | -- | -- | -- | -- | --
| Number of voltage swells in phase L1 | M | M | M | M |  | 1 | 0 |  | 1-0:32.36.0.255
1 | logical_name |  |  |  |  | octet_string[6] |  |  |  | "0100202400FF" | -- | -- | Get | Get | -- | Get |  | <Data> <OctetString Value="0100202400FF" /> </Data> | OctetString
2 | value |  |  |  |  | long_unsigned |  |  | 0x08 |  | -- | -- | Get | Get | -- | Get |  | <Data> <LongUnsigned Value="0003" /> </Data> | LongUnsigned
| Number of voltage swells in phase L2 | NA | NA | M | M |  | 1 | 0 |  | 1-0:52.36.0.255
1 | logical_name |  |  |  |  | octet_string[6] |  |  |  | "0100342400FF" | -- | -- | Get | Get | -- | Get |  | "ObjectUndefined" | "ObjectUndefined"
2 | value |  |  |  |  | long_unsigned |  |  | 0x08 |  | -- | -- | Get | Get | -- | Get |  | "ObjectUndefined" | "ObjectUndefined"
| Number of voltage swells in phase L3 | NA | NA | M | M |  | 1 | 0 |  | 1-0:72.36.0.255
1 | logical_name |  |  |  |  | octet_string[6] |  |  |  | "0100482400FF" | -- | -- | Get | Get | -- | Get |  | "ObjectUndefined" | "ObjectUndefined"
2 | value |  |  |  |  | long_unsigned |  |  | 0x08 |  | -- | -- | Get | Get | -- | Get |  | "ObjectUndefined" | "ObjectUndefined"
| Duration of last voltage swell in phase L1 | M | M | M | M |  | 3 | 0 |  | 1-0:32.37.0.255
1 | logical_name |  |  |  |  | octet_string[6] |  |  |  | "0100202500FF" | -- | -- | Get | Get | -- | Get |  | <Data> <OctetString Value="0100202500FF" /> </Data> | OctetString
2 | value |  |  |  |  | long_unsigned |  |  | 0x08 |  | -- | -- | Get | Get | -- | Get |  | <Data> <DoubleLongUnsigned Value="0000040F" /> </Data> | DoubleLongUnsigned
3 | scaler_unit |  |  |  |  | scal_unit_type |  |  | 0x10 | {0,7} | -- | -- | Get | Get | -- | Get |  | <Data> <Structure Qty="0002" > <Integer Value="00" /> <Enum Value="07" /> </Structure> </Data> | <Structure> <Integer/> <Enum/> </Structure>
1 | reset | [7 empty] | 0x28 |  | -- | -- | -- | -- | -- | --
| Duration of last voltage swell in phase L2 | NA | NA | M | M |  | 3 | 0 |  | 1-0:52.37.0.255
1 | logical_name |  |  |  |  | octet_string[6] |  |  |  | "0100342500FF" | -- | -- | Get | Get | -- | Get |  | "ObjectUndefined" | "ObjectUndefined"
2 | value |  |  |  |  | long_unsigned |  |  | 0x08 |  | -- | -- | Get | Get | -- | Get |  | "ObjectUndefined" | "ObjectUndefined"
3 | scaler_unit |  |  |  |  | scal_unit_type |  |  | 0x10 | {0,7} | -- | -- | Get | Get | -- | Get |  | "ObjectUndefined" | "ObjectUndefined"
1 | reset | [7 empty] | 0x28 |  | -- | -- | -- | -- | -- | --
| Duration of last voltage swell in phase L3 | NA | NA | M | M |  | 3 | 0 |  | 1-0:72.37.0.255
1 | logical_name |  |  |  |  | octet_string[6] |  |  |  | "0100482500FF" | -- | -- | Get | Get | -- | Get |  | "ObjectUndefined" | "ObjectUndefined"
2 | value |  |  |  |  | long_unsigned |  |  | 0x08 |  | -- | -- | Get | Get | -- | Get |  | "ObjectUndefined" | "ObjectUndefined"
3 | scaler_unit |  |  |  |  | scal_unit_type |  |  | 0x10 | {0,7} | -- | -- | Get | Get | -- | Get |  | "ObjectUndefined" | "ObjectUndefined"
1 | reset | [7 empty] | 0x28 |  | -- | -- | -- | -- | -- | --
| Magnitude of last voltage swell in phase L1 | M | M | M | M |  | 3 | 0 |  | 1-0:32.38.0.255
1 | logical_name |  |  |  |  | octet_string[6] |  |  |  | "0100202600FF" | -- | -- | Get | Get | -- | Get |  | <Data> <OctetString Value="0100202600FF" /> </Data> | OctetString
2 | value |  |  |  |  | long_unsigned |  |  | 0x08 |  | -- | -- | Get | Get | -- | Get |  | <Data> <LongUnsigned Value="098C" /> </Data> | LongUnsigned
3 | scaler_unit |  |  |  |  | scal_unit_type |  |  | 0x10 | {0,35} | -- | -- | Get | Get | -- | Get |  | <Data> <Structure Qty="0002" > <Integer Value="00" /> <Enum Value="23" /> </Structure> </Data> | <Structure> <Integer/> <Enum/> </Structure>
1 | reset | [7 empty] | 0x28 |  | -- | -- | -- | -- | -- | --
| Magnitude of last voltage swell in phase L2 | NA | NA | M | M |  | 3 | 0 |  | 1-0:52.38.0.255
1 | logical_name |  |  |  |  | octet_string[6] |  |  |  | "0100342600FF" | -- | -- | Get | Get | -- | Get |  | "ObjectUndefined" | "ObjectUndefined"
2 | value |  |  |  |  | long_unsigned |  |  | 0x08 |  | -- | -- | Get | Get | -- | Get |  | "ObjectUndefined" | "ObjectUndefined"
3 | scaler_unit |  |  |  |  | scal_unit_type |  |  | 0x10 | {0,35} | -- | -- | Get | Get | -- | Get |  | "ObjectUndefined" | "ObjectUndefined"
1 | reset | [7 empty] | 0x28 |  | -- | -- | -- | -- | -- | --
| Magnitude of last voltage swell in phase L3 | NA | NA | M | M |  | 3 | 0 |  | 1-0:72.38.0.255
1 | logical_name |  |  |  |  | octet_string[6] |  |  |  | "0100482600FF" | -- | -- | Get | Get | -- | Get |  | "ObjectUndefined" | "ObjectUndefined"
2 | value |  |  |  |  | long_unsigned |  |  | 0x08 |  | -- | -- | Get | Get | -- | Get |  | "ObjectUndefined" | "ObjectUndefined"
3 | scaler_unit |  |  |  |  | scal_unit_type |  |  | 0x10 | {0,35} | -- | -- | Get | Get | -- | Get |  | "ObjectUndefined" | "ObjectUndefined"
1 | reset | [7 empty] | 0x28 |  | -- | -- | -- | -- | -- | --
| Power Failure Event Log | M | M | M | M |  | 7 | 1 |  | 1-0:99.97.0.255
1 | logical_name |  |  |  |  | octet_string[6] |  |  |  | "0100636100FF" | -- | -- | Get | Get | Get | Get |  | <Data> <OctetString Value="0100636100FF" /> </Data> | OctetString
2 | buffer |  |  |  |  | array |  |  | 0x08 |  | -- | -- | Get | Get | Get | Get | selective access per range | <Data> <Array Qty="0002" > <Structure Qty="0002" > <OctetString Value="07E503120407190300800000" /> <DoubleLongUnsigned Value="00000B51" /> </Structure> <Structure Qty="0002" > <OctetString Value="07E503120408013300800000" /> <DoubleLongUnsigned Value="00000B51" /> </Structure> </Array> </Data> | <Array> <Structure> <OctetString/> <DoubleLongUnsigned/> </Structure> </Array>
3 | capture_objects |  |  |  |  | array[2](capture_object_definition) |  |  | 0x10 | {{8,0-0:1.0.0.255,2,0}, {3,0-0:96.7.19.255,2,0}} | -- | -- | Get | Get | Get | Get | clock;duration of long power failures in any phase | <Data> <Array Qty="0002" > <Structure Qty="0004" > <LongUnsigned Value="0008" /> <OctetString Value="0000010000FF" /> <Integer Value="02" /> <LongUnsigned Value="0000" /> </Structure> <Structure Qty="0004" > <LongUnsigned Value="0003" /> <OctetString Value="0000600713FF" /> <Integer Value="02" /> <LongUnsigned Value="0000" /> </Structure> </Array> </Data> | <Array> <Structure> <LongUnsigned/> <OctetString/> <Integer/> <LongUnsigned/> </Structure> </Array>
4 | capture_period |  |  |  |  | double_long_unsigned |  |  | 0x18 | 0 | -- | -- | Get | Get | Get | Get | asynchronously | <Data> <DoubleLongUnsigned Value="00000000" /> </Data> | DoubleLongUnsigned
5 | sort_method |  |  |  |  | enum |  |  | 0x20 | 1 | -- | -- | Get | Get | Get | Get | unsorted (FIFO) | <Data> <Enum Value="01" /> </Data> | Enum
6 | sort_object |  |  |  |  | capture_object_definition |  |  | 0x28 | {*,*-*:*.*.*.*,*,*} | -- | -- | Get | Get | Get | Get | unsorted | <Data> <Structure Qty="0004" > <LongUnsigned Value="0000" /> <OctetString Value="000000000000" /> <Integer Value="00" /> <LongUnsigned Value="0000" /> </Structure> </Data> | <Structure> <LongUnsigned/> <OctetString/> <Integer/> <LongUnsigned/> </Structure>
7 | entries_in_use |  |  |  |  | double_long_unsigned |  |  | 0x30 |  | -- | -- | Get | Get | Get | Get |  | <Data> <DoubleLongUnsigned Value="00000002" /> </Data> | DoubleLongUnsigned
8 | profile_entries |  |  |  |  | double_long_unsigned |  |  | 0x38 | 10 | -- | -- | Get | Get | Get | Get |  | <Data> <DoubleLongUnsigned Value="0000000A" /> </Data> | DoubleLongUnsigned
1 | reset |  |  |  |  | integer |  |  | 0x58 |  | -- | -- | Action | -- | -- | Action
| Event Object - Power Quality Log | M | M | M | M |  | 1 | 0 |  | 0-0:96.11.4.255
1 | logical_name |  |  |  |  | octet_string[6] |  |  |  | "0000600B04FF" | -- | -- | Get | Get | Get | Get |  | <Data> <OctetString Value="0000600B04FF" /> </Data> | OctetString
2 | value |  |  |  |  | choice(enum, long_unsigned) |  |  | 0x08 |  | -- | -- | Get | Get | Get | Get | event number (0 to 255); at first power up or if no events were yet generated the value should return 255 | <Data> <Unsigned Value="4F" /> </Data> | Unsigned
| Power Quality Log | M | M | M | M |  | 7 | 1 |  | 0-0:99.98.4.255
1 | logical_name |  |  |  |  | octet_string[6] |  |  |  | "0000636204FF" | -- | -- | Get | Get | Get | Get |  | <Data> <OctetString Value="0000636204FF" /> </Data> | OctetString
2 | buffer |  |  |  |  | array |  |  | 0x08 |  | -- | -- | Get | Get | Get | Get | selective access per range | <Data> <Array Qty="0005" > <Structure Qty="0002" > <OctetString Value="07E503120407110B00800000" /> <Unsigned Value="4F" /> </Structure> <Structure Qty="0002" > <OctetString Value="07E503120407190300800000" /> <Unsigned Value="55" /> </Structure> <Structure Qty="0002" > <OctetString Value="07E503120407291C00800000" /> <Unsigned Value="4F" /> </Structure> <Structure Qty="0002" > <OctetString Value="07E503120408013300800000" /> <Unsigned Value="55" /> </Structure> <Structure Qty="0002" > <OctetString Value="07E50312040C281B00800000" /> <Unsigned Value="4F" /> </Structure> </Array> </Data> | <Array> <Structure> <OctetString/> <Unsigned/> </Structure> </Array>
3 | capture_objects |  |  |  |  | array[2](capture_object_definition) |  |  | 0x10 | {{8,0-0:1.0.0.255,2,0}, {1,0-0:96.11.4.255,2,0}} | -- | -- | Get | Get | Get | Get | clock;event code | <Data> <Array Qty="0002" > <Structure Qty="0004" > <LongUnsigned Value="0008" /> <OctetString Value="0000010000FF" /> <Integer Value="02" /> <LongUnsigned Value="0000" /> </Structure> <Structure Qty="0004" > <LongUnsigned Value="0001" /> <OctetString Value="0000600B04FF" /> <Integer Value="02" /> <LongUnsigned Value="0000" /> </Structure> </Array> </Data> | <Array> <Structure> <LongUnsigned/> <OctetString/> <Integer/> <LongUnsigned/> </Structure> </Array>
4 | capture_period |  |  |  |  | double_long_unsigned |  |  | 0x18 | 0 | -- | -- | Get | Get | Get | Get | asynchronously | <Data> <DoubleLongUnsigned Value="00000000" /> </Data> | DoubleLongUnsigned
5 | sort_method |  |  |  |  | enum |  |  | 0x20 | 1 | -- | -- | Get | Get | Get | Get | unsorted (FIFO) | <Data> <Enum Value="01" /> </Data> | Enum
6 | sort_object |  |  |  |  | capture_object_definition |  |  | 0x28 | {*,*-*:*.*.*.*,*,*} | -- | -- | Get | Get | Get | Get | unsorted | <Data> <Structure Qty="0004" > <LongUnsigned Value="0000" /> <OctetString Value="000000000000" /> <Integer Value="00" /> <LongUnsigned Value="0000" /> </Structure> </Data> | <Structure> <LongUnsigned/> <OctetString/> <Integer/> <LongUnsigned/> </Structure>
7 | entries_in_use |  |  |  |  | double_long_unsigned |  |  | 0x30 |  | -- | -- | Get | Get | Get | Get |  | <Data> <DoubleLongUnsigned Value="00000005" /> </Data> | DoubleLongUnsigned
8 | profile_entries |  |  |  |  | double_long_unsigned |  |  | 0x38 | 50 | -- | -- | Get | Get | Get | Get |  | <Data> <DoubleLongUnsigned Value="00000032" /> </Data> | DoubleLongUnsigned
1 | reset | [7 empty] | 0x58 |  | -- | -- | Action | -- | -- | Action
| Instantaneous voltage L1 | M | M | M | M |  | 3 | 0 |  | 1-0:32.7.0.255
1 | logical_name |  |  |  |  | octet_string[6] |  |  |  | "0100200700FF" | -- | -- | Get | Get | Get | Get |  | <Data> <OctetString Value="0100200700FF" /> </Data> | OctetString
2 | value |  |  |  |  | long_unsigned |  |  | 0x08 |  | -- | -- | Get | Get | Get | Get |  | <Data> <LongUnsigned Value="0976" /> </Data> | LongUnsigned
3 | scaler_unit |  |  |  |  | scal_unit_type |  |  | 0x10 | {-1,35} | -- | -- | Get | Get | Get | Get | scaler=0 or-1, unit=V resolution: 0 or 0.0 V | <Data> <Structure Qty="0002" > <Integer Value="FF" /> <Enum Value="23" /> </Structure> </Data> | <Structure> <Integer/> <Enum/> </Structure>
1 | reset | [7 empty] | 0x28 |  | -- | -- | -- | -- | -- | --
| Average voltage L1 | M | M | M | M |  | 3 | 0 |  | 1-0:32.25.0.255
1 | logical_name |  |  |  |  | octet_string[6] |  |  |  | "0100201900FF" | -- | -- | Get | Get | Get | Get |  | <Data> <OctetString Value="0100201900FF" /> </Data> | OctetString
2 | value |  |  |  |  | long_unsigned |  |  | 0x08 |  | -- | -- | Get | Get | Get | Get | 10 minutes average voltage | <Data> <DoubleLongUnsigned Value="00000979" /> </Data> | DoubleLongUnsigned
3 | scaler_unit |  |  |  |  | scal_unit_type |  |  | 0x10 | {-1,35} | -- | -- | Get | Get | Get | Get | scaler=0 or-1, unit=V resolution: 0 or 0.0 V | <Data> <Structure Qty="0002" > <Integer Value="FF" /> <Enum Value="23" /> </Structure> </Data> | <Structure> <Integer/> <Enum/> </Structure>
1 | reset | [7 empty] | 0x28 |  | -- | -- | -- | -- | -- | --
| Instantaneous current L1 | M | M | M | M |  | 3 | 0 |  | 1-0:31.7.0.255
1 | logical_name |  |  |  |  | octet_string[6] |  |  |  | "01001F0700FF" | -- | -- | Get | Get | Get | Get |  | <Data> <OctetString Value="01001F0700FF" /> </Data> | OctetString
2 | value |  |  |  |  | long_unsigned |  |  | 0x08 |  | -- | -- | Get | Get | Get | Get |  | <Data> <LongUnsigned Value="0000" /> </Data> | LongUnsigned
3 | scaler_unit |  |  |  |  | scal_unit_type |  |  | 0x10 | {-2,33} | -- | -- | Get | Get | Get | Get | scaler=0,-1 or-2, unit=A resolution: 0, 0.0 or 0.00 A | <Data> <Structure Qty="0002" > <Integer Value="FE" /> <Enum Value="21" /> </Structure> </Data> | <Structure> <Integer/> <Enum/> </Structure>
1 | reset | [7 empty] | 0x28 |  | -- | -- | -- | -- | -- | --
| Instantaneous voltage L2 | NA | NA | M | M |  | 3 | 0 |  | 1-0:52.7.0.255
1 | logical_name |  |  |  |  | octet_string[6] |  |  |  | "0100340700FF" | -- | -- | Get | Get | Get | Get |  | "ObjectUndefined" | "ObjectUndefined"
2 | value |  |  |  |  | long_unsigned |  |  | 0x08 |  | -- | -- | Get | Get | Get | Get |  | "ObjectUndefined" | "ObjectUndefined"
3 | scaler_unit |  |  |  |  | scal_unit_type |  |  | 0x10 | {-1,35} | -- | -- | Get | Get | Get | Get | scaler=0 or-1, unit=V resolution: 0 or 0.0 V | "ObjectUndefined" | "ObjectUndefined"
1 | reset | [7 empty] | 0x28 |  | -- | -- | -- | -- | -- | --
| Average voltage L2 | NA | NA | M | M |  | 3 | 0 |  | 1-0:52.25.0.255
1 | logical_name |  |  |  |  | octet_string[6] |  |  |  | "0100341900FF" | -- | -- | Get | Get | Get | Get |  | "ObjectUndefined" | "ObjectUndefined"
2 | value |  |  |  |  | long_unsigned |  |  | 0x08 |  | -- | -- | Get | Get | Get | Get | 10 minutes average voltage | "ObjectUndefined" | "ObjectUndefined"
3 | scaler_unit |  |  |  |  | scal_unit_type |  |  | 0x10 | {-1,35} | -- | -- | Get | Get | Get | Get | scaler=0 or-1, unit=V resolution: 0 or 0.0 V | "ObjectUndefined" | "ObjectUndefined"
1 | reset | [7 empty] | 0x28 |  | -- | -- | -- | -- | -- | --
| Instantaneous current L2 | NA | NA | M | M |  | 3 | 0 |  | 1-0:51.7.0.255
1 | logical_name |  |  |  |  | octet_string[6] |  |  |  | "0100330700FF" | -- | -- | Get | Get | Get | Get |  | "ObjectUndefined" | "ObjectUndefined"
2 | value |  |  |  |  | long_unsigned |  |  | 0x08 |  | -- | -- | Get | Get | Get | Get |  | "ObjectUndefined" | "ObjectUndefined"
3 | scaler_unit |  |  |  |  | scal_unit_type |  |  | 0x10 | {-2,33} | -- | -- | Get | Get | Get | Get | scaler=0,-1 or-2, unit=A resolution: 0, 0.0 or 0.00 A | "ObjectUndefined" | "ObjectUndefined"
1 | reset | [7 empty] | 0x28 |  | -- | -- | -- | -- | -- | --
| Instantaneous voltage L3 | NA | NA | M | M |  | 3 | 0 |  | 1-0:72.7.0.255
1 | logical_name |  |  |  |  | octet_string[6] |  |  |  | "0100480700FF" | -- | -- | Get | Get | Get | Get |  | "ObjectUndefined" | "ObjectUndefined"
2 | value |  |  |  |  | long_unsigned |  |  | 0x08 |  | -- | -- | Get | Get | Get | Get |  | "ObjectUndefined" | "ObjectUndefined"
3 | scaler_unit |  |  |  |  | scal_unit_type |  |  | 0x10 | {-1,35} | -- | -- | Get | Get | Get | Get | scaler=0 or-1, unit=V resolution: 0 or 0.0 V | "ObjectUndefined" | "ObjectUndefined"
1 | reset | [7 empty] | 0x28 |  | -- | -- | -- | -- | -- | --
| Average voltage L3 | NA | NA | M | M |  | 3 | 0 |  | 1-0:72.25.0.255
1 | logical_name |  |  |  |  | octet_string[6] |  |  |  | "0100481900FF" | -- | -- | Get | Get | Get | Get |  | "ObjectUndefined" | "ObjectUndefined"
2 | value |  |  |  |  | long_unsigned |  |  | 0x08 |  | -- | -- | Get | Get | Get | Get | 10 minutes average voltage | "ObjectUndefined" | "ObjectUndefined"
3 | scaler_unit |  |  |  |  | scal_unit_type |  |  | 0x10 | {-1,35} | -- | -- | Get | Get | Get | Get | scaler=0 or-1, unit=V resolution: 0 or 0.0 V | "ObjectUndefined" | "ObjectUndefined"
1 | reset | [7 empty] | 0x28 |  | -- | -- | -- | -- | -- | --
| Instantaneous current L3 | NA | NA | M | M |  | 3 | 0 |  | 1-0:71.7.0.255
1 | logical_name |  |  |  |  | octet_string[6] |  |  |  | "0100470700FF" | -- | -- | Get | Get | Get | Get |  | "ObjectUndefined" | "ObjectUndefined"
2 | value |  |  |  |  | long_unsigned |  |  | 0x08 |  | -- | -- | Get | Get | Get | Get |  | "ObjectUndefined" | "ObjectUndefined"
3 | scaler_unit |  |  |  |  | scal_unit_type |  |  | 0x10 | {-2,33} | -- | -- | Get | Get | Get | Get | scaler=0,-1 or-2, unit=A resolution: 0, 0.0 or 0.00 A | "ObjectUndefined" | "ObjectUndefined"
1 | reset | [7 empty] | 0x28 |  | -- | -- | -- | -- | -- | --
| Instantaneous current (sum over all phases) | M | M | M | M |  | 3 | 0 |  | 1-0:90.7.0.255
1 | logical_name |  |  |  |  | octet_string[6] |  |  |  | "01005A0700FF" | -- | -- | Get | Get | Get | Get |  | <Data> <OctetString Value="01005A0700FF" /> </Data> | OctetString
2 | value |  |  |  |  | long_unsigned |  |  | 0x08 |  | -- | -- | Get | Get | Get | Get | total current (sum of all phases) | <Data> <LongUnsigned Value="0000" /> </Data> | LongUnsigned
3 | scaler_unit |  |  |  |  | scal_unit_type |  |  | 0x10 | {-2,33} | -- | -- | Get | Get | Get | Get | scaler=0,-1 or-2, unit=A resolution: 0, 0.0 or 0.00 A | <Data> <Structure Qty="0002" > <Integer Value="FE" /> <Enum Value="21" /> </Structure> </Data> | <Structure> <Integer/> <Enum/> </Structure>
1 | reset | [7 empty] | 0x28 |  | -- | -- | -- | -- | -- | --
| Instantaneous Neutral current | M | M | M | M |  | 3 | 0 |  | 1-0:91.7.3.255
1 | logical_name |  |  |  |  | octet_string[6] |  |  |  | "01005B0703FF" | -- | -- | Get | Get | Get | Get |  | "ObjectUndefined" | "ObjectUndefined"
2 | value |  |  |  |  | long_unsigned |  |  | 0x08 |  | -- | -- | Get | Get | Get | Get | total current (sum of all phases) | "ObjectUndefined" | "ObjectUndefined"
3 | scaler_unit |  |  |  |  | scal_unit_type |  |  | 0x10 | {-2,33} | -- | -- | Get | Get | Get | Get | scaler=0,-1 or-2, unit=A resolution: 0, 0.0 or 0.00 A | "ObjectUndefined" | "ObjectUndefined"
1 | reset | [7 empty] | 0x28 |  | -- | -- | -- | -- | -- | --
| Instantaneous Internal temperature | M | M | M | M |  | 3 | 0 |  | 0-0:96.9.0.255
1 | logical_name |  |  |  |  | octet_string[6] |  |  |  | "0000600900FF" | -- | -- | Get | Get | Get | Get |  | <Data> <OctetString Value="0000600900FF" /> </Data> | OctetString
2 | value |  |  |  |  | long_unsigned |  |  | 0x08 |  | -- | -- | Get | Get | Get | Get | total current (sum of all phases) | <Data> <Long Value="0134" /> </Data> | Long
3 | scaler_unit |  |  |  |  | scal_unit_type |  |  | 0x10 | {-1,9} | -- | -- | Get | Get | Get | Get | scaler=0,-1 or-2, unit=A resolution: 0, 0.0 or 0.00 A | <Data> <Structure Qty="0002" > <Integer Value="FF" /> <Enum Value="09" /> </Structure> </Data> | <Structure> <Integer/> <Enum/> </Structure>
1 | reset | [7 empty] | 0x28 |  | -- | -- | -- | -- | -- | --
| Instantaneous net frequency; any phase | M | M | M | M |  | 3 | 0 |  | 1-0:14.7.0.255
1 | logical_name |  |  |  |  | octet_string[6] |  |  |  | "01000E0700FF" | -- | -- | Get | Get | Get | Get |  | <Data> <OctetString Value="01000E0700FF" /> </Data> | OctetString
2 | value |  |  |  |  | long_unsigned |  |  | 0x08 |  | -- | -- | Get | Get | Get | Get |  | <Data> <LongUnsigned Value="1324" /> </Data> | LongUnsigned
3 | scaler_unit |  |  |  |  | scal_unit_type |  |  | 0x10 | choice({0,44},{-1,44},{-2,44}) | -- | -- | Get | Get | Get | Get | scaler=0,-1 or-2, unit=Hz resolution: 0, 0.0 or 0.00 Hz | <Data> <Structure Qty="0002" > <Integer Value="FE" /> <Enum Value="2C" /> </Structure> </Data> | <Structure> <Integer/> <Enum/> </Structure>
1 | reset | [7 empty] | 0x28 |  | -- | -- | -- | -- | -- | --
| Instantaneous active power (¦+A¦+¦-A¦) | M | M | M | M |  | 3 | 0 |  | 1-0:15.7.0.255
1 | logical_name |  |  |  |  | octet_string[6] |  |  |  | "01000F0700FF" | -- | -- | Get | Get | Get | Get |  | <Data> <OctetString Value="01000F0700FF" /> </Data> | OctetString
2 | value |  |  |  |  | double_long_unsigned |  |  | 0x08 |  | -- | -- | Get | Get | Get | Get | sum of all phases: ¦QI+QIV¦+¦QII+QIII¦ | <Data> <DoubleLongUnsigned Value="00000000" /> </Data> | DoubleLongUnsigned
3 | scaler_unit |  |  |  |  | scal_unit_type |  |  | 0x10 | {0,27} | -- | -- | Get | Get | Get | Get |  | <Data> <Structure Qty="0002" > <Integer Value="00" /> <Enum Value="1B" /> </Structure> </Data> | <Structure> <Integer/> <Enum/> </Structure>
1 | reset | [7 empty] | 0x28 |  | -- | -- | -- | -- | -- | --
| Instantaneous active import power (+A) | M | M | M | M |  | 3 | 0 |  | 1-0:1.7.0.255
1 | logical_name |  |  |  |  | octet_string[6] |  |  |  | "0100010700FF" | -- | -- | Get | Get | Get | Get |  | <Data> <OctetString Value="0100010700FF" /> </Data> | OctetString
2 | value |  |  |  |  | double_long_unsigned |  |  | 0x08 |  | -- | -- | Get | Get | Get | Get |  | <Data> <DoubleLongUnsigned Value="00000000" /> </Data> | DoubleLongUnsigned
3 | scaler_unit |  |  |  |  | scal_unit_type |  |  | 0x10 | {0,27} | -- | -- | Get | Get | Get | Get |  | <Data> <Structure Qty="0002" > <Integer Value="00" /> <Enum Value="1B" /> </Structure> </Data> | <Structure> <Integer/> <Enum/> </Structure>
1 | reset | [7 empty] | 0x28 |  | -- | -- | -- | -- | -- | --
| Instantaneous active import power L1 (+A) | M | M | M | M |  | 3 | 0 |  | 1-0:21.7.0.255
1 | logical_name |  |  |  |  | octet_string[6] |  |  |  | "0100150700FF" | -- | -- | Get | Get | Get | Get |  | <Data> <OctetString Value="0100150700FF" /> </Data> | OctetString
2 | value |  |  |  |  | double_long_unsigned |  |  | 0x08 |  | -- | -- | Get | Get | Get | Get |  | <Data> <DoubleLongUnsigned Value="00000000" /> </Data> | DoubleLongUnsigned
3 | scaler_unit |  |  |  |  | scal_unit_type |  |  | 0x10 | {0,27} | -- | -- | Get | Get | Get | Get |  | <Data> <Structure Qty="0002" > <Integer Value="00" /> <Enum Value="1B" /> </Structure> </Data> | <Structure> <Integer/> <Enum/> </Structure>
1 | reset | [7 empty] | 0x28 |  | -- | -- | -- | -- | -- | --
| Instantaneous active import power L2(+A) | NA | NA | M | M |  | 3 | 0 |  | 1-0:41.7.0.255
1 | logical_name |  |  |  |  | octet_string[6] |  |  |  | "0100290700FF" | -- | -- | Get | Get | Get | Get |  | "ObjectUndefined" | "ObjectUndefined"
2 | value |  |  |  |  | double_long_unsigned |  |  | 0x08 |  | -- | -- | Get | Get | Get | Get |  | "ObjectUndefined" | "ObjectUndefined"
3 | scaler_unit |  |  |  |  | scal_unit_type |  |  | 0x10 | {0,27} | -- | -- | Get | Get | Get | Get |  | "ObjectUndefined" | "ObjectUndefined"
1 | reset | [7 empty] | 0x28 |  | -- | -- | -- | -- | -- | --
| Instantaneous active import power L3(+A) | NA | NA | M | M |  | 3 | 0 |  | 1-0:61.7.0.255
1 | logical_name |  |  |  |  | octet_string[6] |  |  |  | "01003D0700FF" | -- | -- | Get | Get | Get | Get |  | "ObjectUndefined" | "ObjectUndefined"
2 | value |  |  |  |  | double_long_unsigned |  |  | 0x08 |  | -- | -- | Get | Get | Get | Get |  | "ObjectUndefined" | "ObjectUndefined"
3 | scaler_unit |  |  |  |  | scal_unit_type |  |  | 0x10 | {0,27} | -- | -- | Get | Get | Get | Get |  | "ObjectUndefined" | "ObjectUndefined"
1 | reset | [7 empty] | 0x28 |  | -- | -- | -- | -- | -- | --
| Instantaneous active export power (-A) | M | M | M | M |  | 3 | 0 |  | 1-0:2.7.0.255
1 | logical_name |  |  |  |  | octet_string[6] |  |  |  | "0100020700FF" | -- | -- | Get | Get | Get | Get |  | <Data> <OctetString Value="0100020700FF" /> </Data> | OctetString
2 | value |  |  |  |  | double_long_unsigned |  |  | 0x08 |  | -- | -- | Get | Get | Get | Get |  | <Data> <DoubleLongUnsigned Value="00000000" /> </Data> | DoubleLongUnsigned
3 | scaler_unit |  |  |  |  | scal_unit_type |  |  | 0x10 | {0,27} | -- | -- | Get | Get | Get | Get |  | <Data> <Structure Qty="0002" > <Integer Value="00" /> <Enum Value="1B" /> </Structure> </Data> | <Structure> <Integer/> <Enum/> </Structure>
1 | reset | [7 empty] | 0x28 |  | -- | -- | -- | -- | -- | --
| Instantaneous active export power L1(-A) | M | M | M | M |  | 3 | 0 |  | 1-0:22.7.0.255
1 | logical_name |  |  |  |  | octet_string[6] |  |  |  | "0100160700FF" | -- | -- | Get | Get | Get | Get |  | <Data> <OctetString Value="0100160700FF" /> </Data> | OctetString
2 | value |  |  |  |  | double_long_unsigned |  |  | 0x08 |  | -- | -- | Get | Get | Get | Get |  | <Data> <DoubleLongUnsigned Value="00000000" /> </Data> | DoubleLongUnsigned
3 | scaler_unit |  |  |  |  | scal_unit_type |  |  | 0x10 | {0,27} | -- | -- | Get | Get | Get | Get |  | <Data> <Structure Qty="0002" > <Integer Value="00" /> <Enum Value="1B" /> </Structure> </Data> | <Structure> <Integer/> <Enum/> </Structure>
1 | reset | [7 empty] | 0x28 |  | -- | -- | -- | -- | -- | --
| Instantaneous active export power L2(-A) | NA | NA | M | M |  | 3 | 0 |  | 1-0:42.7.0.255
1 | logical_name |  |  |  |  | octet_string[6] |  |  |  | "01002A0700FF" | -- | -- | Get | Get | Get | Get |  | "ObjectUndefined" | "ObjectUndefined"
2 | value |  |  |  |  | double_long_unsigned |  |  | 0x08 |  | -- | -- | Get | Get | Get | Get |  | "ObjectUndefined" | "ObjectUndefined"
3 | scaler_unit |  |  |  |  | scal_unit_type |  |  | 0x10 | {0,27} | -- | -- | Get | Get | Get | Get |  | "ObjectUndefined" | "ObjectUndefined"
1 | reset | [7 empty] | 0x28 |  | -- | -- | -- | -- | -- | --
| Instantaneous active export power L3(-A) | NA | NA | M | M |  | 3 | 0 |  | 1-0:62.7.0.255
1 | logical_name |  |  |  |  | octet_string[6] |  |  |  | "01003E0700FF" | -- | -- | Get | Get | Get | Get |  | "ObjectUndefined" | "ObjectUndefined"
2 | value |  |  |  |  | double_long_unsigned |  |  | 0x08 |  | -- | -- | Get | Get | Get | Get |  | "ObjectUndefined" | "ObjectUndefined"
3 | scaler_unit |  |  |  |  | scal_unit_type |  |  | 0x10 | {0,27} | -- | -- | Get | Get | Get | Get |  | "ObjectUndefined" | "ObjectUndefined"
1 | reset | [7 empty] | 0x28 |  | -- | -- | -- | -- | -- | --
| Instantaneous reactive import power (+R) | M | M | M | M |  | 3 | 0 |  | 1-0:3.7.0.255
1 | logical_name |  |  |  |  | octet_string[6] |  |  |  | "0100030700FF" | -- | -- | Get | Get | Get | Get |  | <Data> <OctetString Value="0100030700FF" /> </Data> | OctetString
2 | value |  |  |  |  | double_long_unsigned |  |  | 0x08 |  | -- | -- | Get | Get | Get | Get |  | <Data> <DoubleLongUnsigned Value="00000000" /> </Data> | DoubleLongUnsigned
3 | scaler_unit |  |  |  |  | scal_unit_type |  |  | 0x10 | {0,29} | -- | -- | Get | Get | Get | Get |  | <Data> <Structure Qty="0002" > <Integer Value="00" /> <Enum Value="1D" /> </Structure> </Data> | <Structure> <Integer/> <Enum/> </Structure>
1 | reset | [7 empty] | 0x28 |  | -- | -- | -- | -- | -- | --
| Instantaneous reactive import power L1(+R) | M | M | M | M |  | 3 | 0 |  | 1-0:23.7.0.255
1 | logical_name |  |  |  |  | octet_string[6] |  |  |  | "0100170700FF" | -- | -- | Get | Get | Get | Get |  | <Data> <OctetString Value="0100170700FF" /> </Data> | OctetString
2 | value |  |  |  |  | double_long_unsigned |  |  | 0x08 |  | -- | -- | Get | Get | Get | Get |  | <Data> <DoubleLongUnsigned Value="00000000" /> </Data> | DoubleLongUnsigned
3 | scaler_unit |  |  |  |  | scal_unit_type |  |  | 0x10 | {0,29} | -- | -- | Get | Get | Get | Get |  | <Data> <Structure Qty="0002" > <Integer Value="00" /> <Enum Value="1D" /> </Structure> </Data> | <Structure> <Integer/> <Enum/> </Structure>
1 | reset | [7 empty] | 0x28 |  | -- | -- | -- | -- | -- | --
| Instantaneous reactive import power L2(+R) | NA | NA | M | M |  | 3 | 0 |  | 1-0:43.7.0.255
1 | logical_name |  |  |  |  | octet_string[6] |  |  |  | "01002B0700FF" | -- | -- | Get | Get | Get | Get |  | "ObjectUndefined" | "ObjectUndefined"
2 | value |  |  |  |  | double_long_unsigned |  |  | 0x08 |  | -- | -- | Get | Get | Get | Get |  | "ObjectUndefined" | "ObjectUndefined"
3 | scaler_unit |  |  |  |  | scal_unit_type |  |  | 0x10 | {0,29} | -- | -- | Get | Get | Get | Get |  | "ObjectUndefined" | "ObjectUndefined"
1 | reset | [7 empty] | 0x28 |  | -- | -- | -- | -- | -- | --
| Instantaneous reactive import power L3(+R) | NA | NA | M | M |  | 3 | 0 |  | 1-0:63.7.0.255
1 | logical_name |  |  |  |  | octet_string[6] |  |  |  | "01003F0700FF" | -- | -- | Get | Get | Get | Get |  | "ObjectUndefined" | "ObjectUndefined"
2 | value |  |  |  |  | double_long_unsigned |  |  | 0x08 |  | -- | -- | Get | Get | Get | Get |  | "ObjectUndefined" | "ObjectUndefined"
3 | scaler_unit |  |  |  |  | scal_unit_type |  |  | 0x10 | {0,29} | -- | -- | Get | Get | Get | Get |  | "ObjectUndefined" | "ObjectUndefined"
1 | reset | [7 empty] | 0x28 |  | -- | -- | -- | -- | -- | --
| Instantaneous reactive export power (-R) | M | M | M | M |  | 3 | 0 |  | 1-0:4.7.0.255
1 | logical_name |  |  |  |  | octet_string[6] |  |  |  | "0100040700FF" | -- | -- | Get | Get | Get | Get |  | <Data> <OctetString Value="0100040700FF" /> </Data> | OctetString
2 | value |  |  |  |  | double_long_unsigned |  |  | 0x08 |  | -- | -- | Get | Get | Get | Get |  | <Data> <DoubleLongUnsigned Value="00000000" /> </Data> | DoubleLongUnsigned
3 | scaler_unit |  |  |  |  | scal_unit_type |  |  | 0x10 | {0,29} | -- | -- | Get | Get | Get | Get |  | <Data> <Structure Qty="0002" > <Integer Value="00" /> <Enum Value="1D" /> </Structure> </Data> | <Structure> <Integer/> <Enum/> </Structure>
1 | reset | [7 empty] | 0x28 |  | -- | -- | -- | -- | -- | --
| Instantaneous reactive export power L1(-R) | M | M | M | M |  | 3 | 0 |  | 1-0:24.7.0.255
1 | logical_name |  |  |  |  | octet_string[6] |  |  |  | "0100180700FF" | -- | -- | Get | Get | Get | Get |  | <Data> <OctetString Value="0100180700FF" /> </Data> | OctetString
2 | value |  |  |  |  | double_long_unsigned |  |  | 0x08 |  | -- | -- | Get | Get | Get | Get |  | <Data> <DoubleLongUnsigned Value="00000000" /> </Data> | DoubleLongUnsigned
3 | scaler_unit |  |  |  |  | scal_unit_type |  |  | 0x10 | {0,29} | -- | -- | Get | Get | Get | Get |  | <Data> <Structure Qty="0002" > <Integer Value="00" /> <Enum Value="1D" /> </Structure> </Data> | <Structure> <Integer/> <Enum/> </Structure>
1 | reset | [7 empty] | 0x28 |  | -- | -- | -- | -- | -- | --
| Instantaneous reactive export power L2(-R) | NA | NA | M | M |  | 3 | 0 |  | 1-0:44.7.0.255
1 | logical_name |  |  |  |  | octet_string[6] |  |  |  | "01002C0700FF" | -- | -- | Get | Get | Get | Get |  | "ObjectUndefined" | "ObjectUndefined"
2 | value |  |  |  |  | double_long_unsigned |  |  | 0x08 |  | -- | -- | Get | Get | Get | Get |  | "ObjectUndefined" | "ObjectUndefined"
3 | scaler_unit |  |  |  |  | scal_unit_type |  |  | 0x10 | {0,29} | -- | -- | Get | Get | Get | Get |  | "ObjectUndefined" | "ObjectUndefined"
1 | reset | [7 empty] | 0x28 |  | -- | -- | -- | -- | -- | --
| Instantaneous reactive export power L3(-R) | NA | NA | M | M |  | 3 | 0 |  | 1-0:64.7.0.255
1 | logical_name |  |  |  |  | octet_string[6] |  |  |  | "0100400700FF" | -- | -- | Get | Get | Get | Get |  | "ObjectUndefined" | "ObjectUndefined"
2 | value |  |  |  |  | double_long_unsigned |  |  | 0x08 |  | -- | -- | Get | Get | Get | Get |  | "ObjectUndefined" | "ObjectUndefined"
3 | scaler_unit |  |  |  |  | scal_unit_type |  |  | 0x10 | {0,29} | -- | -- | Get | Get | Get | Get |  | "ObjectUndefined" | "ObjectUndefined"
1 | reset | [7 empty] | 0x28 |  | -- | -- | -- | -- | -- | --
| Instantaneous apparent import power (+VA) | M | M | M | M |  | 3 | 0 |  | 1-0:9.7.0.255
1 | logical_name |  |  |  |  | octet_string[6] |  |  |  | "0100090700FF" | -- | -- | Get | Get | Get | Get |  | <Data> <OctetString Value="0100090700FF" /> </Data> | OctetString
2 | value |  |  |  |  | double_long_unsigned |  |  | 0x08 |  | -- | -- | Get | Get | Get | Get |  | <Data> <DoubleLongUnsigned Value="00000000" /> </Data> | DoubleLongUnsigned
3 | scaler_unit |  |  |  |  | scal_unit_type |  |  | 0x10 | {0,28} | -- | -- | Get | Get | Get | Get |  | <Data> <Structure Qty="0002" > <Integer Value="00" /> <Enum Value="1C" /> </Structure> </Data> | <Structure> <Integer/> <Enum/> </Structure>
1 | reset | [7 empty] | 0x28 |  | -- | -- | -- | -- | -- | --
| Instantaneous apparent import power L1(+VA) | M | M | M | M |  | 3 | 0 |  | 1-0:29.7.0.255
1 | logical_name |  |  |  |  | octet_string[6] |  |  |  | "01001D0700FF" | -- | -- | Get | Get | Get | Get |  | <Data> <OctetString Value="01001D0700FF" /> </Data> | OctetString
2 | value |  |  |  |  | double_long_unsigned |  |  | 0x08 |  | -- | -- | Get | Get | Get | Get |  | <Data> <DoubleLongUnsigned Value="00000000" /> </Data> | DoubleLongUnsigned
3 | scaler_unit |  |  |  |  | scal_unit_type |  |  | 0x10 | {0,28} | -- | -- | Get | Get | Get | Get |  | <Data> <Structure Qty="0002" > <Integer Value="00" /> <Enum Value="1C" /> </Structure> </Data> | <Structure> <Integer/> <Enum/> </Structure>
1 | reset | [7 empty] | 0x28 |  | -- | -- | -- | -- | -- | --
| Instantaneous apparent import power L2(+VA) | NA | NA | M | M |  | 3 | 0 |  | 1-0:49.7.0.255
1 | logical_name |  |  |  |  | octet_string[6] |  |  |  | "0100310700FF" | -- | -- | Get | Get | Get | Get |  | "ObjectUndefined" | "ObjectUndefined"
2 | value |  |  |  |  | double_long_unsigned |  |  | 0x08 |  | -- | -- | Get | Get | Get | Get |  | "ObjectUndefined" | "ObjectUndefined"
3 | scaler_unit |  |  |  |  | scal_unit_type |  |  | 0x10 | {0,28} | -- | -- | Get | Get | Get | Get |  | "ObjectUndefined" | "ObjectUndefined"
1 | reset | [7 empty] | 0x28 |  | -- | -- | -- | -- | -- | --
| Instantaneous apparent import powerL3(+VA) | NA | NA | M | M |  | 3 | 0 |  | 1-0:69.7.0.255
1 | logical_name |  |  |  |  | octet_string[6] |  |  |  | "0100450700FF" | -- | -- | Get | Get | Get | Get |  | "ObjectUndefined" | "ObjectUndefined"
2 | value |  |  |  |  | double_long_unsigned |  |  | 0x08 |  | -- | -- | Get | Get | Get | Get |  | "ObjectUndefined" | "ObjectUndefined"
3 | scaler_unit |  |  |  |  | scal_unit_type |  |  | 0x10 | {0,28} | -- | -- | Get | Get | Get | Get |  | "ObjectUndefined" | "ObjectUndefined"
1 | reset | [7 empty] | 0x28 |  | -- | -- | -- | -- | -- | --
| Instantaneous apparent export power (-VA) | M | M | M | M |  | 3 | 0 |  | 1-0:10.7.0.255
1 | logical_name |  |  |  |  | octet_string[6] |  |  |  | "01000A0700FF" | -- | -- | Get | Get | Get | Get |  | <Data> <OctetString Value="01000A0700FF" /> </Data> | OctetString
2 | value |  |  |  |  | double_long_unsigned |  |  | 0x08 |  | -- | -- | Get | Get | Get | Get |  | <Data> <DoubleLongUnsigned Value="00000000" /> </Data> | DoubleLongUnsigned
3 | scaler_unit |  |  |  |  | scal_unit_type |  |  | 0x10 | {0,28} | -- | -- | Get | Get | Get | Get |  | <Data> <Structure Qty="0002" > <Integer Value="00" /> <Enum Value="1C" /> </Structure> </Data> | <Structure> <Integer/> <Enum/> </Structure>
1 | reset | [7 empty] | 0x28 |  | -- | -- | -- | -- | -- | --
| Instantaneous apparent export power L1(-VA) | M | M | M | M |  | 3 | 0 |  | 1-0:30.7.0.255
1 | logical_name |  |  |  |  | octet_string[6] |  |  |  | "01001E0700FF" | -- | -- | Get | Get | Get | Get |  | <Data> <OctetString Value="01001E0700FF" /> </Data> | OctetString
2 | value |  |  |  |  | double_long_unsigned |  |  | 0x08 |  | -- | -- | Get | Get | Get | Get |  | <Data> <DoubleLongUnsigned Value="00000000" /> </Data> | DoubleLongUnsigned
3 | scaler_unit |  |  |  |  | scal_unit_type |  |  | 0x10 | {0,28} | -- | -- | Get | Get | Get | Get |  | <Data> <Structure Qty="0002" > <Integer Value="00" /> <Enum Value="1C" /> </Structure> </Data> | <Structure> <Integer/> <Enum/> </Structure>
1 | reset | [7 empty] | 0x28 |  | -- | -- | -- | -- | -- | --
| Instantaneous apparent export power L2(-VA) | NA | NA | M | M |  | 3 | 0 |  | 1-0:50.7.0.255
1 | logical_name |  |  |  |  | octet_string[6] |  |  |  | "0100320700FF" | -- | -- | Get | Get | Get | Get |  | "ObjectUndefined" | "ObjectUndefined"
2 | value |  |  |  |  | double_long_unsigned |  |  | 0x08 |  | -- | -- | Get | Get | Get | Get |  | "ObjectUndefined" | "ObjectUndefined"
3 | scaler_unit |  |  |  |  | scal_unit_type |  |  | 0x10 | {0,28} | -- | -- | Get | Get | Get | Get |  | "ObjectUndefined" | "ObjectUndefined"
1 | reset | [7 empty] | 0x28 |  | -- | -- | -- | -- | -- | --
| Instantaneous apparent export power L3(-VA) | NA | NA | M | M |  | 3 | 0 |  | 1-0:70.7.0.255
1 | logical_name |  |  |  |  | octet_string[6] |  |  |  | "0100460700FF" | -- | -- | Get | Get | Get | Get |  | "ObjectUndefined" | "ObjectUndefined"
2 | value |  |  |  |  | double_long_unsigned |  |  | 0x08 |  | -- | -- | Get | Get | Get | Get |  | "ObjectUndefined" | "ObjectUndefined"
3 | scaler_unit |  |  |  |  | scal_unit_type |  |  | 0x10 | {0,28} | -- | -- | Get | Get | Get | Get |  | "ObjectUndefined" | "ObjectUndefined"
1 | reset | [7 empty] | 0x28 |  | -- | -- | -- | -- | -- | --
| Last average active import power (+A) | M | M | M | M |  | 3 | 0 |  | 1-0:1.25.0.255
1 | logical_name |  |  |  |  | octet_string[6] |  |  |  | "0100011900FF" | -- | -- | Get | Get | Get | Get |  | <Data> <OctetString Value="0100011900FF" /> </Data> | OctetString
2 | value |  |  |  |  | double_long_unsigned |  |  | 0x08 |  | -- | -- | Get | Get | Get | Get |  | <Data> <DoubleLongUnsigned Value="00000000" /> </Data> | DoubleLongUnsigned
3 | scaler_unit |  |  |  |  | scal_unit_type |  |  | 0x10 | {0,27} | -- | -- | Get | Get | Get | Get |  | <Data> <Structure Qty="0002" > <Integer Value="00" /> <Enum Value="1B" /> </Structure> </Data> | <Structure> <Integer/> <Enum/> </Structure>
1 | reset | [7 empty] | 0x28 |  | -- | -- | -- | -- | -- | --
| Last average active import power L1 (+A) | M | M | M | M |  | 3 | 0 |  | 1-0:21.25.0.255
1 | logical_name |  |  |  |  | octet_string[6] |  |  |  | "0100151900FF" | -- | -- | Get | Get | Get | Get |  | <Data> <OctetString Value="0100151900FF" /> </Data> | OctetString
2 | value |  |  |  |  | double_long_unsigned |  |  | 0x08 |  | -- | -- | Get | Get | Get | Get |  | <Data> <DoubleLongUnsigned Value="00000000" /> </Data> | DoubleLongUnsigned
3 | scaler_unit |  |  |  |  | scal_unit_type |  |  | 0x10 | {0,27} | -- | -- | Get | Get | Get | Get |  | <Data> <Structure Qty="0002" > <Integer Value="00" /> <Enum Value="1B" /> </Structure> </Data> | <Structure> <Integer/> <Enum/> </Structure>
1 | reset | [7 empty] | 0x28 |  | -- | -- | -- | -- | -- | --
| Last average active import power L2(+A) | NA | NA | M | M |  | 3 | 0 |  | 1-0:41.25.0.255
1 | logical_name |  |  |  |  | octet_string[6] |  |  |  | "0100291900FF" | -- | -- | Get | Get | Get | Get |  | "ObjectUndefined" | "ObjectUndefined"
2 | value |  |  |  |  | double_long_unsigned |  |  | 0x08 |  | -- | -- | Get | Get | Get | Get |  | "ObjectUndefined" | "ObjectUndefined"
3 | scaler_unit |  |  |  |  | scal_unit_type |  |  | 0x10 | {0,27} | -- | -- | Get | Get | Get | Get |  | "ObjectUndefined" | "ObjectUndefined"
1 | reset | [7 empty] | 0x28 |  | -- | -- | -- | -- | -- | --
| Last average active import power L3(+A) | NA | NA | M | M |  | 3 | 0 |  | 1-0:61.25.0.255
1 | logical_name |  |  |  |  | octet_string[6] |  |  |  | "01003D1900FF" | -- | -- | Get | Get | Get | Get |  | "ObjectUndefined" | "ObjectUndefined"
2 | value |  |  |  |  | double_long_unsigned |  |  | 0x08 |  | -- | -- | Get | Get | Get | Get |  | "ObjectUndefined" | "ObjectUndefined"
3 | scaler_unit |  |  |  |  | scal_unit_type |  |  | 0x10 | {0,27} | -- | -- | Get | Get | Get | Get |  | "ObjectUndefined" | "ObjectUndefined"
1 | reset | [7 empty] | 0x28 |  | -- | -- | -- | -- | -- | --
| Last average active export power (-A) | M | M | M | M |  | 3 | 0 |  | 1-0:2.25.0.255
1 | logical_name |  |  |  |  | octet_string[6] |  |  |  | "0100021900FF" | -- | -- | Get | Get | Get | Get |  | <Data> <OctetString Value="0100021900FF" /> </Data> | OctetString
2 | value |  |  |  |  | double_long_unsigned |  |  | 0x08 |  | -- | -- | Get | Get | Get | Get |  | <Data> <DoubleLongUnsigned Value="00000000" /> </Data> | DoubleLongUnsigned
3 | scaler_unit |  |  |  |  | scal_unit_type |  |  | 0x10 | {0,27} | -- | -- | Get | Get | Get | Get |  | <Data> <Structure Qty="0002" > <Integer Value="00" /> <Enum Value="1B" /> </Structure> </Data> | <Structure> <Integer/> <Enum/> </Structure>
1 | reset | [7 empty] | 0x28 |  | -- | -- | -- | -- | -- | --
| Last average active export power L1(-A) | M | M | M | M |  | 3 | 0 |  | 1-0:22.25.0.255
1 | logical_name |  |  |  |  | octet_string[6] |  |  |  | "0100161900FF" | -- | -- | Get | Get | Get | Get |  | <Data> <OctetString Value="0100161900FF" /> </Data> | OctetString
2 | value |  |  |  |  | double_long_unsigned |  |  | 0x08 |  | -- | -- | Get | Get | Get | Get |  | <Data> <DoubleLongUnsigned Value="00000000" /> </Data> | DoubleLongUnsigned
3 | scaler_unit |  |  |  |  | scal_unit_type |  |  | 0x10 | {0,27} | -- | -- | Get | Get | Get | Get |  | <Data> <Structure Qty="0002" > <Integer Value="00" /> <Enum Value="1B" /> </Structure> </Data> | <Structure> <Integer/> <Enum/> </Structure>
1 | reset | [7 empty] | 0x28 |  | -- | -- | -- | -- | -- | --
| Last average active export power L2(-A) | NA | NA | M | M |  | 3 | 0 |  | 1-0:42.25.0.255
1 | logical_name |  |  |  |  | octet_string[6] |  |  |  | "01002A1900FF" | -- | -- | Get | Get | Get | Get |  | "ObjectUndefined" | "ObjectUndefined"
2 | value |  |  |  |  | double_long_unsigned |  |  | 0x08 |  | -- | -- | Get | Get | Get | Get |  | "ObjectUndefined" | "ObjectUndefined"
3 | scaler_unit |  |  |  |  | scal_unit_type |  |  | 0x10 | {0,27} | -- | -- | Get | Get | Get | Get |  | "ObjectUndefined" | "ObjectUndefined"
1 | reset | [7 empty] | 0x28 |  | -- | -- | -- | -- | -- | --
| Last average active export power L3(-A) | NA | NA | M | M |  | 3 | 0 |  | 1-0:62.25.0.255
1 | logical_name |  |  |  |  | octet_string[6] |  |  |  | "01003E1900FF" | -- | -- | Get | Get | Get | Get |  | "ObjectUndefined" | "ObjectUndefined"
2 | value |  |  |  |  | double_long_unsigned |  |  | 0x08 |  | -- | -- | Get | Get | Get | Get |  | "ObjectUndefined" | "ObjectUndefined"
3 | scaler_unit |  |  |  |  | scal_unit_type |  |  | 0x10 | {0,27} | -- | -- | Get | Get | Get | Get |  | "ObjectUndefined" | "ObjectUndefined"
1 | reset | [7 empty] | 0x28 |  | -- | -- | -- | -- | -- | --
| Last average reactive import power (+R) | M | M | M | M |  | 3 | 0 |  | 1-0:3.25.0.255
1 | logical_name |  |  |  |  | octet_string[6] |  |  |  | "0100031900FF" | -- | -- | Get | Get | Get | Get |  | <Data> <OctetString Value="0100031900FF" /> </Data> | OctetString
2 | value |  |  |  |  | double_long_unsigned |  |  | 0x08 |  | -- | -- | Get | Get | Get | Get |  | <Data> <DoubleLongUnsigned Value="00000000" /> </Data> | DoubleLongUnsigned
3 | scaler_unit |  |  |  |  | scal_unit_type |  |  | 0x10 | {0,29} | -- | -- | Get | Get | Get | Get |  | <Data> <Structure Qty="0002" > <Integer Value="00" /> <Enum Value="1D" /> </Structure> </Data> | <Structure> <Integer/> <Enum/> </Structure>
1 | reset | [7 empty] | 0x28 |  | -- | -- | -- | -- | -- | --
| Last average reactive import power L1(+R) | M | M | M | M |  | 3 | 0 |  | 1-0:23.25.0.255
1 | logical_name |  |  |  |  | octet_string[6] |  |  |  | "0100171900FF" | -- | -- | Get | Get | Get | Get |  | <Data> <OctetString Value="0100171900FF" /> </Data> | OctetString
2 | value |  |  |  |  | double_long_unsigned |  |  | 0x08 |  | -- | -- | Get | Get | Get | Get |  | <Data> <DoubleLongUnsigned Value="00000000" /> </Data> | DoubleLongUnsigned
3 | scaler_unit |  |  |  |  | scal_unit_type |  |  | 0x10 | {0,29} | -- | -- | Get | Get | Get | Get |  | <Data> <Structure Qty="0002" > <Integer Value="00" /> <Enum Value="1D" /> </Structure> </Data> | <Structure> <Integer/> <Enum/> </Structure>
1 | reset | [7 empty] | 0x28 |  | -- | -- | -- | -- | -- | --
| Last average reactive import power L2(+R) | NA | NA | M | M |  | 3 | 0 |  | 1-0:43.25.0.255
1 | logical_name |  |  |  |  | octet_string[6] |  |  |  | "01002B1900FF" | -- | -- | Get | Get | Get | Get |  | "ObjectUndefined" | "ObjectUndefined"
2 | value |  |  |  |  | double_long_unsigned |  |  | 0x08 |  | -- | -- | Get | Get | Get | Get |  | "ObjectUndefined" | "ObjectUndefined"
3 | scaler_unit |  |  |  |  | scal_unit_type |  |  | 0x10 | {0,29} | -- | -- | Get | Get | Get | Get |  | "ObjectUndefined" | "ObjectUndefined"
1 | reset | [7 empty] | 0x28 |  | -- | -- | -- | -- | -- | --
| Last average reactive import power L3(+R) | NA | NA | M | M |  | 3 | 0 |  | 1-0:63.25.0.255
1 | logical_name |  |  |  |  | octet_string[6] |  |  |  | "01003F1900FF" | -- | -- | Get | Get | Get | Get |  | "ObjectUndefined" | "ObjectUndefined"
2 | value |  |  |  |  | double_long_unsigned |  |  | 0x08 |  | -- | -- | Get | Get | Get | Get |  | "ObjectUndefined" | "ObjectUndefined"
3 | scaler_unit |  |  |  |  | scal_unit_type |  |  | 0x10 | {0,29} | -- | -- | Get | Get | Get | Get |  | "ObjectUndefined" | "ObjectUndefined"
1 | reset | [7 empty] | 0x28 |  | -- | -- | -- | -- | -- | --
| Last average reactive export power (-R) | M | M | M | M |  | 3 | 0 |  | 1-0:4.25.0.255
1 | logical_name |  |  |  |  | octet_string[6] |  |  |  | "0100041900FF" | -- | -- | Get | Get | Get | Get |  | <Data> <OctetString Value="0100041900FF" /> </Data> | OctetString
2 | value |  |  |  |  | double_long_unsigned |  |  | 0x08 |  | -- | -- | Get | Get | Get | Get |  | <Data> <DoubleLongUnsigned Value="00000000" /> </Data> | DoubleLongUnsigned
3 | scaler_unit |  |  |  |  | scal_unit_type |  |  | 0x10 | {0,29} | -- | -- | Get | Get | Get | Get |  | <Data> <Structure Qty="0002" > <Integer Value="00" /> <Enum Value="1D" /> </Structure> </Data> | <Structure> <Integer/> <Enum/> </Structure>
1 | reset | [7 empty] | 0x28 |  | -- | -- | -- | -- | -- | --
| Last average reactive export power L1(-R) | M | M | M | M |  | 3 | 0 |  | 1-0:24.25.0.255
1 | logical_name |  |  |  |  | octet_string[6] |  |  |  | "0100181900FF" | -- | -- | Get | Get | Get | Get |  | <Data> <OctetString Value="0100181900FF" /> </Data> | OctetString
2 | value |  |  |  |  | double_long_unsigned |  |  | 0x08 |  | -- | -- | Get | Get | Get | Get |  | <Data> <DoubleLongUnsigned Value="00000000" /> </Data> | DoubleLongUnsigned
3 | scaler_unit |  |  |  |  | scal_unit_type |  |  | 0x10 | {0,29} | -- | -- | Get | Get | Get | Get |  | <Data> <Structure Qty="0002" > <Integer Value="00" /> <Enum Value="1D" /> </Structure> </Data> | <Structure> <Integer/> <Enum/> </Structure>
1 | reset | [7 empty] | 0x28 |  | -- | -- | -- | -- | -- | --
| Last average reactive export power L2(-R) | NA | NA | M | M |  | 3 | 0 |  | 1-0:44.25.0.255
1 | logical_name |  |  |  |  | octet_string[6] |  |  |  | "01002C1900FF" | -- | -- | Get | Get | Get | Get |  | "ObjectUndefined" | "ObjectUndefined"
2 | value |  |  |  |  | double_long_unsigned |  |  | 0x08 |  | -- | -- | Get | Get | Get | Get |  | "ObjectUndefined" | "ObjectUndefined"
3 | scaler_unit |  |  |  |  | scal_unit_type |  |  | 0x10 | {0,29} | -- | -- | Get | Get | Get | Get |  | "ObjectUndefined" | "ObjectUndefined"
1 | reset | [7 empty] | 0x28 |  | -- | -- | -- | -- | -- | --
| Last average reactive export power L3(-R) | NA | NA | M | M |  | 3 | 0 |  | 1-0:64.25.0.255
1 | logical_name |  |  |  |  | octet_string[6] |  |  |  | "0100401900FF" | -- | -- | Get | Get | Get | Get |  | "ObjectUndefined" | "ObjectUndefined"
2 | value |  |  |  |  | double_long_unsigned |  |  | 0x08 |  | -- | -- | Get | Get | Get | Get |  | "ObjectUndefined" | "ObjectUndefined"
3 | scaler_unit |  |  |  |  | scal_unit_type |  |  | 0x10 | {0,29} | -- | -- | Get | Get | Get | Get |  | "ObjectUndefined" | "ObjectUndefined"
1 | reset | [7 empty] | 0x28 |  | -- | -- | -- | -- | -- | --
| Last average apparent import power (+VA) | M | M | M | M |  | 3 | 0 |  | 1-0:9.25.0.255
1 | logical_name |  |  |  |  | octet_string[6] |  |  |  | "0100091900FF" | -- | -- | Get | Get | Get | Get |  | <Data> <OctetString Value="0100091900FF" /> </Data> | OctetString
2 | value |  |  |  |  | double_long_unsigned |  |  | 0x08 |  | -- | -- | Get | Get | Get | Get |  | <Data> <DoubleLongUnsigned Value="00000000" /> </Data> | DoubleLongUnsigned
3 | scaler_unit |  |  |  |  | scal_unit_type |  |  | 0x10 | {0,28} | -- | -- | Get | Get | Get | Get |  | <Data> <Structure Qty="0002" > <Integer Value="00" /> <Enum Value="1F" /> </Structure> </Data> | <Structure> <Integer/> <Enum/> </Structure>
1 | reset | [7 empty] | 0x28 |  | -- | -- | -- | -- | -- | --
| Last average apparent import power L1(+VA) | M | M | M | M |  | 3 | 0 |  | 1-0:29.25.0.255
1 | logical_name |  |  |  |  | octet_string[6] |  |  |  | "01001D1900FF" | -- | -- | Get | Get | Get | Get |  | <Data> <OctetString Value="01001D1900FF" /> </Data> | OctetString
2 | value |  |  |  |  | double_long_unsigned |  |  | 0x08 |  | -- | -- | Get | Get | Get | Get |  | <Data> <DoubleLongUnsigned Value="00000000" /> </Data> | DoubleLongUnsigned
3 | scaler_unit |  |  |  |  | scal_unit_type |  |  | 0x10 | {0,28} | -- | -- | Get | Get | Get | Get |  | <Data> <Structure Qty="0002" > <Integer Value="00" /> <Enum Value="1C" /> </Structure> </Data> | <Structure> <Integer/> <Enum/> </Structure>
1 | reset | [7 empty] | 0x28 |  | -- | -- | -- | -- | -- | --
| Last average apparent import power L2(+VA) | NA | NA | M | M |  | 3 | 0 |  | 1-0:49.25.0.255
1 | logical_name |  |  |  |  | octet_string[6] |  |  |  | "0100311900FF" | -- | -- | Get | Get | Get | Get |  | "ObjectUndefined" | "ObjectUndefined"
2 | value |  |  |  |  | double_long_unsigned |  |  | 0x08 |  | -- | -- | Get | Get | Get | Get |  | "ObjectUndefined" | "ObjectUndefined"
3 | scaler_unit |  |  |  |  | scal_unit_type |  |  | 0x10 | {0,28} | -- | -- | Get | Get | Get | Get |  | "ObjectUndefined" | "ObjectUndefined"
1 | reset | [7 empty] | 0x28 |  | -- | -- | -- | -- | -- | --
| Last average apparent import powerL3(+VA) | NA | NA | M | M |  | 3 | 0 |  | 1-0:69.25.0.255
1 | logical_name |  |  |  |  | octet_string[6] |  |  |  | "0100451900FF" | -- | -- | Get | Get | Get | Get |  | "ObjectUndefined" | "ObjectUndefined"
2 | value |  |  |  |  | double_long_unsigned |  |  | 0x08 |  | -- | -- | Get | Get | Get | Get |  | "ObjectUndefined" | "ObjectUndefined"
3 | scaler_unit |  |  |  |  | scal_unit_type |  |  | 0x10 | {0,28} | -- | -- | Get | Get | Get | Get |  | "ObjectUndefined" | "ObjectUndefined"
1 | reset | [7 empty] | 0x28 |  | -- | -- | -- | -- | -- | --
| Last average apparent export power (-VA) | M | M | M | M |  | 3 | 0 |  | 1-0:10.25.0.255
1 | logical_name |  |  |  |  | octet_string[6] |  |  |  | "01000A1900FF" | -- | -- | Get | Get | Get | Get |  | <Data> <OctetString Value="01000A1900FF" /> </Data> | OctetString
2 | value |  |  |  |  | double_long_unsigned |  |  | 0x08 |  | -- | -- | Get | Get | Get | Get |  | <Data> <DoubleLongUnsigned Value="00000000" /> </Data> | DoubleLongUnsigned
3 | scaler_unit |  |  |  |  | scal_unit_type |  |  | 0x10 | {0,28} | -- | -- | Get | Get | Get | Get |  | <Data> <Structure Qty="0002" > <Integer Value="00" /> <Enum Value="1F" /> </Structure> </Data> | <Structure> <Integer/> <Enum/> </Structure>
1 | reset | [7 empty] | 0x28 |  | -- | -- | -- | -- | -- | --
| Last average apparent export power L1(-VA) | M | M | M | M |  | 3 | 0 |  | 1-0:30.25.0.255
1 | logical_name |  |  |  |  | octet_string[6] |  |  |  | "01001E1900FF" | -- | -- | Get | Get | Get | Get |  | <Data> <OctetString Value="01001E1900FF" /> </Data> | OctetString
2 | value |  |  |  |  | double_long_unsigned |  |  | 0x08 |  | -- | -- | Get | Get | Get | Get |  | <Data> <DoubleLongUnsigned Value="00000000" /> </Data> | DoubleLongUnsigned
3 | scaler_unit |  |  |  |  | scal_unit_type |  |  | 0x10 | {0,28} | -- | -- | Get | Get | Get | Get |  | <Data> <Structure Qty="0002" > <Integer Value="00" /> <Enum Value="1C" /> </Structure> </Data> | <Structure> <Integer/> <Enum/> </Structure>
1 | reset | [7 empty] | 0x28 |  | -- | -- | -- | -- | -- | --
| Last average apparent export power L2(-VA) | NA | NA | M | M |  | 3 | 0 |  | 1-0:50.25.0.255
1 | logical_name |  |  |  |  | octet_string[6] |  |  |  | "0100321900FF" | -- | -- | Get | Get | Get | Get |  | "ObjectUndefined" | "ObjectUndefined"
2 | value |  |  |  |  | double_long_unsigned |  |  | 0x08 |  | -- | -- | Get | Get | Get | Get |  | "ObjectUndefined" | "ObjectUndefined"
3 | scaler_unit |  |  |  |  | scal_unit_type |  |  | 0x10 | {0,28} | -- | -- | Get | Get | Get | Get |  | "ObjectUndefined" | "ObjectUndefined"
1 | reset | [7 empty] | 0x28 |  | -- | -- | -- | -- | -- | --
| Last average apparent export power L3(-VA) | NA | NA | M | M |  | 3 | 0 |  | 1-0:70.25.0.255
1 | logical_name |  |  |  |  | octet_string[6] |  |  |  | "0100461900FF" | -- | -- | Get | Get | Get | Get |  | "ObjectUndefined" | "ObjectUndefined"
2 | value |  |  |  |  | double_long_unsigned |  |  | 0x08 |  | -- | -- | Get | Get | Get | Get |  | "ObjectUndefined" | "ObjectUndefined"
3 | scaler_unit |  |  |  |  | scal_unit_type |  |  | 0x10 | {0,28} | -- | -- | Get | Get | Get | Get |  | "ObjectUndefined" | "ObjectUndefined"
1 | reset | [7 empty] | 0x28 |  | -- | -- | -- | -- | -- | --
| Instantaneous Power factor | M | M | M | M |  | 3 | 0 |  | 1-0:13.7.0.255
1 | logical_name |  |  |  |  | octet_string[6] |  |  |  | "01000D0700FF" | -- | -- | Get | Get | Get | Get |  | <Data> <OctetString Value="01000D0700FF" /> </Data> | OctetString
2 | value |  |  |  |  | long |  |  | 0x08 |  | -- | -- | Get | Get | Get | Get |  | <Data> <Long Value="03E8" /> </Data> | Long
3 | scaler_unit |  |  |  |  | scal_unit_type |  |  | 0x10 | {-3,255} | -- | -- | Get | Get | Get | Get |  | <Data> <Structure Qty="0002" > <Integer Value="FD" /> <Enum Value="FF" /> </Structure> </Data> | <Structure> <Integer/> <Enum/> </Structure>
1 | reset | [7 empty] | 0x28 |  | -- | -- | -- | -- | -- | --
| Instantaneous Power factor L1 | M | M | M | M |  | 3 | 0 |  | 1-0:33.7.0.255
1 | logical_name |  |  |  |  | octet_string[6] |  |  |  | "0100210700FF" | -- | -- | Get | Get | Get | Get |  | <Data> <OctetString Value="0100210700FF" /> </Data> | OctetString
2 | value |  |  |  |  | long |  |  | 0x08 |  | -- | -- | Get | Get | Get | Get |  | <Data> <Long Value="03E8" /> </Data> | Long
3 | scaler_unit |  |  |  |  | scal_unit_type |  |  | 0x10 | {-3,255} | -- | -- | Get | Get | Get | Get |  | <Data> <Structure Qty="0002" > <Integer Value="FD" /> <Enum Value="FF" /> </Structure> </Data> | <Structure> <Integer/> <Enum/> </Structure>
1 | reset | [7 empty] | 0x28 |  | -- | -- | -- | -- | -- | --
| Instantaneous Power factor L2 | NA | NA | M | M |  | 3 | 0 |  | 1-0:53.7.0.255
1 | logical_name |  |  |  |  | octet_string[6] |  |  |  | "0100350700FF" | -- | -- | Get | Get | Get | Get |  | "ObjectUndefined" | "ObjectUndefined"
2 | value |  |  |  |  | long |  |  | 0x08 |  | -- | -- | Get | Get | Get | Get |  | "ObjectUndefined" | "ObjectUndefined"
3 | scaler_unit |  |  |  |  | scal_unit_type |  |  | 0x10 | {-3,255} | -- | -- | Get | Get | Get | Get |  | "ObjectUndefined" | "ObjectUndefined"
1 | reset | [7 empty] | 0x28 |  | -- | -- | -- | -- | -- | --
| Instantaneous Power factor L3 | NA | NA | M | M |  | 3 | 0 |  | 1-0:73.7.0.255
1 | logical_name |  |  |  |  | octet_string[6] |  |  |  | "0100490700FF" | -- | -- | Get | Get | Get | Get |  | "ObjectUndefined" | "ObjectUndefined"
2 | value |  |  |  |  | long |  |  | 0x08 |  | -- | -- | Get | Get | Get | Get |  | "ObjectUndefined" | "ObjectUndefined"
3 | scaler_unit |  |  |  |  | scal_unit_type |  |  | 0x10 | {-3,255} | -- | -- | Get | Get | Get | Get |  | "ObjectUndefined" | "ObjectUndefined"
1 | reset | [7 empty] | 0x28 |  | -- | -- | -- | -- | -- | --
| Last Average Power factor (+A/+VA) | M | M | M | M |  | 3 | 0 |  | 1-0:13.25.0.255
1 | logical_name |  |  |  |  | octet_string[6] |  |  |  | "01000D1900FF" | -- | -- | Get | Get | Get | Get |  | <Data> <OctetString Value="01000D1900FF" /> </Data> | OctetString
2 | value |  |  |  |  | long_unsigned |  |  | 0x08 |  | -- | -- | Get | Get | Get | Get |  | <Data> <Long Value="03E8" /> </Data> | Long
3 | scaler_unit |  |  |  |  | scal_unit_type |  |  | 0x10 | {-3,255} | -- | -- | Get | Get | Get | Get |  | <Data> <Structure Qty="0002" > <Integer Value="FD" /> <Enum Value="FF" /> </Structure> </Data> | <Structure> <Integer/> <Enum/> </Structure>
1 | reset | [7 empty] | 0x28 |  | -- | -- | -- | -- | -- | --
| Last Average Power factor L1 (+A/+VA) | M | M | M | M |  | 3 | 0 |  | 1-0:33.25.0.255
1 | logical_name |  |  |  |  | octet_string[6] |  |  |  | "0100211900FF" | -- | -- | Get | Get | Get | Get |  | <Data> <OctetString Value="0100211900FF" /> </Data> | OctetString
2 | value |  |  |  |  | long_unsigned |  |  | 0x08 |  | -- | -- | Get | Get | Get | Get |  | <Data> <Long Value="03E8" /> </Data> | Long
3 | scaler_unit |  |  |  |  | scal_unit_type |  |  | 0x10 | {-3,255} | -- | -- | Get | Get | Get | Get |  | <Data> <Structure Qty="0002" > <Integer Value="FD" /> <Enum Value="FF" /> </Structure> </Data> | <Structure> <Integer/> <Enum/> </Structure>
1 | reset | [7 empty] | 0x28 |  | -- | -- | -- | -- | -- | --
| Last Average Power factor L2 (+A/+VA) | NA | NA | M | M |  | 3 | 0 |  | 1-0:53.25.0.255
1 | logical_name |  |  |  |  | octet_string[6] |  |  |  | "0100351900FF" | -- | -- | Get | Get | Get | Get |  | "ObjectUndefined" | "ObjectUndefined"
2 | value |  |  |  |  | long_unsigned |  |  | 0x08 |  | -- | -- | Get | Get | Get | Get |  | "ObjectUndefined" | "ObjectUndefined"
3 | scaler_unit |  |  |  |  | scal_unit_type |  |  | 0x10 | {-3,255} | -- | -- | Get | Get | Get | Get |  | "ObjectUndefined" | "ObjectUndefined"
1 | reset | [7 empty] | 0x28 |  | -- | -- | -- | -- | -- | --
| Last Average Power factor L3 (+A/+VA) | NA | NA | M | M |  | 3 | 0 |  | 1-0:73.25.0.255
1 | logical_name |  |  |  |  | octet_string[6] |  |  |  | "0100491900FF" | -- | -- | Get | Get | Get | Get |  | "ObjectUndefined" | "ObjectUndefined"
2 | value |  |  |  |  | long_unsigned |  |  | 0x08 |  | -- | -- | Get | Get | Get | Get |  | "ObjectUndefined" | "ObjectUndefined"
3 | scaler_unit |  |  |  |  | scal_unit_type |  |  | 0x10 | {-3,255} | -- | -- | Get | Get | Get | Get |  | "ObjectUndefined" | "ObjectUndefined"
1 | reset | [7 empty] | 0x28 |  | -- | -- | -- | -- | -- | --
| Instantaneous Phase Angle (U(L1) to U(L1)) | M | M | M | M |  | 3 | 0 |  | 1-0:81.7.0.255
1 | logical_name |  |  |  |  | octet_string[6] |  |  |  | "0100510700FF" | -- | -- | Get | Get | Get | Get |  | "ObjectUndefined" | "ObjectUndefined"
2 | value |  |  |  |  | long_unsigned |  |  | 0x08 |  | -- | -- | Get | Get | Get | Get |  | "ObjectUndefined" | "ObjectUndefined"
3 | scaler_unit |  |  |  |  | scal_unit_type |  |  | 0x10 | {0,8} | -- | -- | Get | Get | Get | Get |  | "ObjectUndefined" | "ObjectUndefined"
1 | reset | [7 empty] | 0x28 |  | -- | -- | -- | -- | -- | --
| Instantaneous Phase Angle (U(L2) to U(L1)) | NA | NA | M | M |  | 3 | 0 |  | 1-0:81.7.10.255
1 | logical_name |  |  |  |  | octet_string[6] |  |  |  | "010051070AFF" | -- | -- | Get | Get | Get | Get |  | "ObjectUndefined" | "ObjectUndefined"
2 | value |  |  |  |  | long_unsigned |  |  | 0x08 |  | -- | -- | Get | Get | Get | Get |  | "ObjectUndefined" | "ObjectUndefined"
3 | scaler_unit |  |  |  |  | scal_unit_type |  |  | 0x10 | {0,8} | -- | -- | Get | Get | Get | Get |  | "ObjectUndefined" | "ObjectUndefined"
1 | reset | [7 empty] | 0x28 |  | -- | -- | -- | -- | -- | --
| Instantaneous Phase Angle (U(L3) to U(L1)) | NA | NA | M | M |  | 3 | 0 |  | 1-0:81.7.20.255
1 | logical_name |  |  |  |  | octet_string[6] |  |  |  | "0100510714FF" | -- | -- | Get | Get | Get | Get |  | "ObjectUndefined" | "ObjectUndefined"
2 | value |  |  |  |  | long_unsigned |  |  | 0x08 |  | -- | -- | Get | Get | Get | Get |  | "ObjectUndefined" | "ObjectUndefined"
3 | scaler_unit |  |  |  |  | scal_unit_type |  |  | 0x10 | {0,8} | -- | -- | Get | Get | Get | Get |  | "ObjectUndefined" | "ObjectUndefined"
1 | reset | [7 empty] | 0x28 |  | -- | -- | -- | -- | -- | --
| Instantaneous Phase Angle (U(L1) to I(L1)) | M | M | M | M |  | 3 | 0 |  | 1-0:81.7.40.255
1 | logical_name |  |  |  |  | octet_string[6] |  |  |  | "0100510728FF" | -- | -- | Get | Get | Get | Get |  | <Data> <OctetString Value="0100510728FF" /> </Data> | OctetString
2 | value |  |  |  |  | long_unsigned |  |  | 0x08 |  | -- | -- | Get | Get | Get | Get |  | <Data> <LongUnsigned Value="0000" /> </Data> | LongUnsigned
3 | scaler_unit |  |  |  |  | scal_unit_type |  |  | 0x10 | {0,8} | -- | -- | Get | Get | Get | Get |  | <Data> <Structure Qty="0002" > <Integer Value="00" /> <Enum Value="08" /> </Structure> </Data> | <Structure> <Integer/> <Enum/> </Structure>
1 | reset | [7 empty] | 0x28 |  | -- | -- | -- | -- | -- | --
| Instantaneous Phase Angle (U(L2) to I(L2)) | NA | NA | M | M |  | 3 | 0 |  | 1-0:81.7.51.255
1 | logical_name |  |  |  |  | octet_string[6] |  |  |  | "0100510733FF" | -- | -- | Get | Get | Get | Get |  | "ObjectUndefined" | "ObjectUndefined"
2 | value |  |  |  |  | long_unsigned |  |  | 0x08 |  | -- | -- | Get | Get | Get | Get |  | "ObjectUndefined" | "ObjectUndefined"
3 | scaler_unit |  |  |  |  | scal_unit_type |  |  | 0x10 | {0,8} | -- | -- | Get | Get | Get | Get |  | "ObjectUndefined" | "ObjectUndefined"
1 | reset | [7 empty] | 0x28 |  | -- | -- | -- | -- | -- | --
| Instantaneous Phase Angle (U(L3) to I(L3)) | NA | NA | M | M |  | 3 | 0 |  | 1-0:81.7.62.255
1 | logical_name |  |  |  |  | octet_string[6] |  |  |  | "010051073EFF" | -- | -- | Get | Get | Get | Get |  | "ObjectUndefined" | "ObjectUndefined"
2 | value |  |  |  |  | long_unsigned |  |  | 0x08 |  | -- | -- | Get | Get | Get | Get |  | "ObjectUndefined" | "ObjectUndefined"
3 | scaler_unit |  |  |  |  | scal_unit_type |  |  | 0x10 | {0,8} | -- | -- | Get | Get | Get | Get |  | "ObjectUndefined" | "ObjectUndefined"
1 | reset | [7 empty] | 0x28 |  | -- | -- | -- | -- | -- | --
| Instantaneous Phase Angle (I(L1) to U(L1)) | M | M | M | M |  | 3 | 0 |  | 1-0:81.7.4.255
1 | logical_name |  |  |  |  | octet_string[6] |  |  |  | "0100510704FF" | -- | -- | Get | Get | Get | Get |  | <Data> <OctetString Value="0100510704FF" /> </Data> | OctetString
2 | value |  |  |  |  | long_unsigned |  |  | 0x08 |  | -- | -- | Get | Get | Get | Get |  | <Data> <LongUnsigned Value="0168" /> </Data> | LongUnsigned
3 | scaler_unit |  |  |  |  | scal_unit_type |  |  | 0x10 | {0,8} | -- | -- | Get | Get | Get | Get |  | <Data> <Structure Qty="0002" > <Integer Value="00" /> <Enum Value="08" /> </Structure> </Data> | <Structure> <Integer/> <Enum/> </Structure>
1 | reset | [7 empty] | 0x28 |  | -- | -- | -- | -- | -- | --
| Instantaneous Phase Angle (I(L2) to U(L2)) | NA | NA | M | M |  | 3 | 0 |  | 1-0:81.7.15.255
1 | logical_name |  |  |  |  | octet_string[6] |  |  |  | "010051070FFF" | -- | -- | Get | Get | Get | Get |  | "ObjectUndefined" | "ObjectUndefined"
2 | value |  |  |  |  | long_unsigned |  |  | 0x08 |  | -- | -- | Get | Get | Get | Get |  | "ObjectUndefined" | "ObjectUndefined"
3 | scaler_unit |  |  |  |  | scal_unit_type |  |  | 0x10 | {0,8} | -- | -- | Get | Get | Get | Get |  | "ObjectUndefined" | "ObjectUndefined"
1 | reset | [7 empty] | 0x28 |  | -- | -- | -- | -- | -- | --
| Instantaneous Phase Angle (I(L3) to U(L3)) | NA | NA | M | M |  | 3 | 0 |  | 1-0:81.7.26.255
1 | logical_name |  |  |  |  | octet_string[6] |  |  |  | "010051071AFF" | -- | -- | Get | Get | Get | Get |  | "ObjectUndefined" | "ObjectUndefined"
2 | value |  |  |  |  | long_unsigned |  |  | 0x08 |  | -- | -- | Get | Get | Get | Get |  | "ObjectUndefined" | "ObjectUndefined"
3 | scaler_unit |  |  |  |  | scal_unit_type |  |  | 0x10 | {0,8} | -- | -- | Get | Get | Get | Get |  | "ObjectUndefined" | "ObjectUndefined"
1 | reset | [7 empty] | 0x28 |  | -- | -- | -- | -- | -- | --
| Measurement Period 3 for Instantaneous values | M | M | M | M |  | 3 | 0 |  | 1-0:0.8.2.255 | [6 empty] | Used with simple average scheme (see IC3, D=24). If object not used period is considered as implicit!
1 | logical_name |  |  |  |  | octet_string[6] |  |  |  | "0100000802FF" | -- | -- | Get | Get | Get | Get |  | <Data> <OctetString Value="0100000802FF" /> </Data> | OctetString
2 | value |  |  |  |  | double_long_unsigned |  |  | 0x08 | 600 | -- | -- | Get, Set | Get | Get, Set | Get, Set | 5,10,15,30,60 Min | <Data> <DoubleLongUnsigned Value="00000258" /> </Data> | DoubleLongUnsigned
3 | scaler_unit |  |  |  |  | scal_unit_type |  |  | 0x10 | {0,7} | -- | -- | Get | Get | Get | Get |  | <Data> <Structure Qty="0002" > <Integer Value="00" /> <Enum Value="07" /> </Structure> </Data> | <Structure> <Integer/> <Enum/> </Structure>
1 | reset | [7 empty] | 0x28 |  | -- | -- | -- | -- | -- | --
| Profile status -Power Quality profile | M | M | M | M |  | 1 | 0 |  | 0-0:96.10.3.255
1 | logical_name |  |  |  |  | octet_string[6] |  |  |  | "0000600A03FF" | -- | -- | Get | Get | Get | Get |  | <Data> <OctetString Value="0000600A03FF" /> </Data> | OctetString
2 | status |  |  |  |  | unsigned |  |  | 0x08 |  | -- | -- | Get | Get | Get | Get | bitmask :: {PDN,reserved,CAD,reserved,DST,DNV,CIV,ERR} | <Data> <Unsigned Value="00" /> </Data> | Unsigned
| Power Quality profile Periodical registering the power quality relevant values | M | M | NA | NA |  | 7 | 1 |  | 1-0:99.14.0.255
1 | logical_name |  |  |  |  | octet_string[6] |  |  |  | "0100630E00FF" | -- | -- | Get | Get | Get | Get |  | <Data> <OctetString Value="0100630E00FF" /> </Data> | OctetString
2 | buffer |  |  |  |  | array |  |  | 0x08 |  | -- | -- | Get | Get | Get | Get | selective access per range and entry | <Data> <Array Qty="0076"> <Structure Qty="000A"> <OctetString Value="07E5050503111E0000800080" /> <Unsigned Value="08" /> <DoubleLongUnsigned Value="00000000" /> <DoubleLongUnsigned Value="00000000" /> <DoubleLongUnsigned Value="00000000" /> <DoubleLongUnsigned Value="00000000" /> <DoubleLongUnsigned Value="00000911" /> <DoubleLongUnsigned Value="00000000" /> <Long Value="03E8" /> <LongUnsigned Value="0000" /> </Structure> <Structure Qty="000A"> <OctetString Value="07E505050311280000800080" /> <Unsigned Value="08" /> <DoubleLongUnsigned Value="00000000" /> <DoubleLongUnsigned Value="00000000" /> <DoubleLongUnsigned Value="00000000" /> <DoubleLongUnsigned Value="00000000" /> <DoubleLongUnsigned Value="0000090A" /> <DoubleLongUnsigned Value="00000000" /> <Long Value="03E8" /> <LongUnsigned Value="0000" /> </Structure> <Structure Qty="000A"> <OctetString Value="07E505050311320000800080" /> <Unsigned Value="28" /> <DoubleLongUnsigned Value="00000000" /> <DoubleLongUnsigned Value="00000000" /> <DoubleLongUnsigned Value="00000000" /> <DoubleLongUnsigned Value="00000000" /> <DoubleLongUnsigned Value="0000090B" /> <DoubleLongUnsigned Value="00000000" /> <Long Value="03E8" /> <LongUnsigned Value="0000" /> </Structure> <Structure Qty="000A"> <OctetString Value="07E505050312000000800080" /> <Unsigned Value="08" /> <DoubleLongUnsigned Value="00000000" /> <DoubleLongUnsigned Value="00000000" /> <DoubleLongUnsigned Value="00000000" /> <DoubleLongUnsigned Value="00000000" /> <DoubleLongUnsigned Value="00000909" /> <DoubleLongUnsigned Value="00000000" /> <Long Value="03E8" /> <LongUnsigned Value="0000" /> </Structure> <Structure Qty="000A"> <OctetString Value="07E5050503120A0000800080" /> <Unsigned Value="88" /> <DoubleLongUnsigned Value="00000000" /> <DoubleLongUnsigned Value="00000000" /> <DoubleLongUnsigned Value="00000000" /> <DoubleLongUnsigned Value="00000000" /> <DoubleLongUnsigned Value="00000901" /> <DoubleLongUnsigned Value="00000000" /> <Long Value="03E8" /> <LongUnsigned Value="0000" /> </Structure> <Structure Qty="000A"> <OctetString Value="07E505050312140000800080" /> <Unsigned Value="08" /> <DoubleLongUnsigned Value="00000000" /> <DoubleLongUnsigned Value="00000000" /> <DoubleLongUnsigned Value="00000000" /> <DoubleLongUnsigned Value="00000000" /> <DoubleLongUnsigned Value="000008FD" /> <DoubleLongUnsigned Value="00000000" /> <Long Value="03E8" /> <LongUnsigned Value="0000" /> </Structure> <Structure Qty="000A"> <OctetString Value="07E5050503121E0000800080" /> <Unsigned Value="08" /> <DoubleLongUnsigned Value="00000000" /> <DoubleLongUnsigned Value="00000000" /> <DoubleLongUnsigned Value="00000000" /> <DoubleLongUnsigned Value="00000000" /> <DoubleLongUnsigned Value="000008FF" /> <DoubleLongUnsigned Value="00000000" /> <Long Value="03E8" /> <LongUnsigned Value="0000" /> </Structure> <Structure Qty="000A"> <OctetString Value="07E505050312280000800080" /> <Unsigned Value="28" /> <DoubleLongUnsigned Value="00000000" /> <DoubleLongUnsigned Value="00000000" /> <DoubleLongUnsigned Value="00000000" /> <DoubleLongUnsigned Value="00000000" /> <DoubleLongUnsigned Value="00000903" /> <DoubleLongUnsigned Value="00000000" /> <Long Value="03E8" /> <LongUnsigned Value="0000" /> </Structure> <Structure Qty="000A"> <OctetString Value="07E505050311320000800080" /> <Unsigned Value="28" /> <DoubleLongUnsigned Value="00000000" /> <DoubleLongUnsigned Value="00000000" /> <DoubleLongUnsigned Value="00000000" /> <DoubleLongUnsigned Value="00000000" /> <DoubleLongUnsigned Value="00000906" /> <DoubleLongUnsigned Value="00000000" /> <Long Value="03E8" /> <LongUnsigned Value="0000" /> </Structure> <Structure Qty="000A"> <OctetString Value="07E505050312000000800080" /> <Unsigned Value="08" /> <DoubleLongUnsigned Value="00000000" /> <DoubleLongUnsigned Value="00000000" /> <DoubleLongUnsigned Value="00000000" /> <DoubleLongUnsigned Value="00000000" /> <DoubleLongUnsigned Value="00000904" /> <DoubleLongUnsigned Value="00000000" /> <Long Value="03E8" /> <LongUnsigned Value="0000" /> </Structure> <Structure Qty="000A"> <OctetString Value="07E5050503120A0000800080" /> <Unsigned Value="08" /> <DoubleLongUnsigned Value="00000000" /> <DoubleLongUnsigned Value="00000000" /> <DoubleLongUnsigned Value="00000000" /> <DoubleLongUnsigned Value="00000000" /> <DoubleLongUnsigned Value="000008FC" /> <DoubleLongUnsigned Value="00000000" /> <Long Value="03E8" /> <LongUnsigned Value="0000" /> </Structure> <Structure Qty="000A"> <OctetString Value="07E505050312140000800080" /> <Unsigned Value="08" /> <DoubleLongUnsigned Value="00000000" /> <DoubleLongUnsigned Value="00000000" /> <DoubleLongUnsigned Value="00000000" /> <DoubleLongUnsigned Value="00000000" /> <DoubleLongUnsigned Value="000008F7" /> <DoubleLongUnsigned Value="00000000" /> <Long Value="03E8" /> <LongUnsigned Value="0000" /> </Structure> <Structure Qty="000A"> <OctetString Value="07E5050503121E0000800080" /> <Unsigned Value="08" /> <DoubleLongUnsigned Value="00000000" /> <DoubleLongUnsigned Value="00000000" /> <DoubleLongUnsigned Value="00000000" /> <DoubleLongUnsigned Value="00000000" /> <DoubleLongUnsigned Value="000008F5" /> <DoubleLongUnsigned Value="00000000" /> <Long Value="03E8" /> <LongUnsigned Value="0000" /> </Structure> <Structure Qty="000A"> <OctetString Value="07E505050312280000800080" /> <Unsigned Value="08" /> <DoubleLongUnsigned Value="00000000" /> <DoubleLongUnsigned Value="00000000" /> <DoubleLongUnsigned Value="00000000" /> <DoubleLongUnsigned Value="00000000" /> <DoubleLongUnsigned Value="000008F8" /> <DoubleLongUnsigned Value="00000000" /> <Long Value="03E8" /> <LongUnsigned Value="0000" /> </Structure> <Structure Qty="000A"> <OctetString Value="07E505050312320000800080" /> <Unsigned Value="08" /> <DoubleLongUnsigned Value="00000000" /> <DoubleLongUnsigned Value="00000000" /> <DoubleLongUnsigned Value="00000000" /> <DoubleLongUnsigned Value="00000000" /> <DoubleLongUnsigned Value="00000901" /> <DoubleLongUnsigned Value="00000000" /> <Long Value="03E8" /> <LongUnsigned Value="0000" /> </Structure> <Structure Qty="000A"> <OctetString Value="07E505050313000000800080" /> <Unsigned Value="08" /> <DoubleLongUnsigned Value="00000000" /> <DoubleLongUnsigned Value="00000000" /> <DoubleLongUnsigned Value="00000000" /> <DoubleLongUnsigned Value="00000000" /> <DoubleLongUnsigned Value="00000908" /> <DoubleLongUnsigned Value="00000000" /> <Long Value="03E8" /> <LongUnsigned Value="0000" /> </Structure> <Structure Qty="000A"> <OctetString Value="07E5050503130A0000800080" /> <Unsigned Value="08" /> <DoubleLongUnsigned Value="00000000" /> <DoubleLongUnsigned Value="00000000" /> <DoubleLongUnsigned Value="00000000" /> <DoubleLongUnsigned Value="00000000" /> <DoubleLongUnsigned Value="00000911" /> <DoubleLongUnsigned Value="00000000" /> <Long Value="03E8" /> <LongUnsigned Value="0000" /> </Structure> <Structure Qty="000A"> <OctetString Value="07E505050313140000800080" /> <Unsigned Value="08" /> <DoubleLongUnsigned Value="00000000" /> <DoubleLongUnsigned Value="00000000" /> <DoubleLongUnsigned Value="00000000" /> <DoubleLongUnsigned Value="00000000" /> <DoubleLongUnsigned Value="00000915" /> <DoubleLongUnsigned Value="00000000" /> <Long Value="03E8" /> <LongUnsigned Value="0000" /> </Structure> <Structure Qty="000A"> <OctetString Value="07E5050503131E0000800080" /> <Unsigned Value="28" /> <DoubleLongUnsigned Value="00000000" /> <DoubleLongUnsigned Value="00000000" /> <DoubleLongUnsigned Value="00000000" /> <DoubleLongUnsigned Value="00000000" /> <DoubleLongUnsigned Value="00000922" /> <DoubleLongUnsigned Value="00000000" /> <Long Value="03E8" /> <LongUnsigned Value="0000" /> </Structure> <Structure Qty="000A"> <OctetString Value="07E505050311320000800080" /> <Unsigned Value="28" /> <DoubleLongUnsigned Value="00000000" /> <DoubleLongUnsigned Value="00000000" /> <DoubleLongUnsigned Value="00000000" /> <DoubleLongUnsigned Value="00000000" /> <DoubleLongUnsigned Value="0000090D" /> <DoubleLongUnsigned Value="00000000" /> <Long Value="03E8" /> <LongUnsigned Value="0000" /> </Structure> <Structure Qty="000A"> <OctetString Value="07E505050312000000800080" /> <Unsigned Value="08" /> <DoubleLongUnsigned Value="00000000" /> <DoubleLongUnsigned Value="00000000" /> <DoubleLongUnsigned Value="00000000" /> <DoubleLongUnsigned Value="00000000" /> <DoubleLongUnsigned Value="00000907" /> <DoubleLongUnsigned Value="00000000" /> <Long Value="03E8" /> <LongUnsigned Value="0000" /> </Structure> <Structure Qty="000A"> <OctetString Value="07E5050503120A0000800080" /> <Unsigned Value="08" /> <DoubleLongUnsigned Value="00000000" /> <DoubleLongUnsigned Value="00000000" /> <DoubleLongUnsigned Value="00000000" /> <DoubleLongUnsigned Value="00000000" /> <DoubleLongUnsigned Value="0000090B" /> <DoubleLongUnsigned Value="00000000" /> <Long Value="03E8" /> <LongUnsigned Value="0000" /> </Structure> <Structure Qty="000A"> <OctetString Value="07E505050312140000800080" /> <Unsigned Value="88" /> <DoubleLongUnsigned Value="00000000" /> <DoubleLongUnsigned Value="00000000" /> <DoubleLongUnsigned Value="00000000" /> <DoubleLongUnsigned Value="00000000" /> <DoubleLongUnsigned Value="00000906" /> <DoubleLongUnsigned Value="00000000" /> <Long Value="03E8" /> <LongUnsigned Value="0000" /> </Structure> <Structure Qty="000A"> <OctetString Value="07E505050314000000800080" /> <Unsigned Value="88" /> <DoubleLongUnsigned Value="00000000" /> <DoubleLongUnsigned Value="00000000" /> <DoubleLongUnsigned Value="00000000" /> <DoubleLongUnsigned Value="00000000" /> <DoubleLongUnsigned Value="000008FB" /> <DoubleLongUnsigned Value="00000000" /> <Long Value="03E8" /> <LongUnsigned Value="0000" /> </Structure> <Structure Qty="000A"> <OctetString Value="07E5050503140A0000800080" /> <Unsigned Value="08" /> <DoubleLongUnsigned Value="00000000" /> <DoubleLongUnsigned Value="00000000" /> <DoubleLongUnsigned Value="00000000" /> <DoubleLongUnsigned Value="00000000" /> <DoubleLongUnsigned Value="00000900" /> <DoubleLongUnsigned Value="00000000" /> <Long Value="03E8" /> <LongUnsigned Value="0000" /> </Structure> <Structure Qty="000A"> <OctetString Value="07E505050314140000800080" /> <Unsigned Value="08" /> <DoubleLongUnsigned Value="00000000" /> <DoubleLongUnsigned Value="00000000" /> <DoubleLongUnsigned Value="00000000" /> <DoubleLongUnsigned Value="00000000" /> <DoubleLongUnsigned Value="00000903" /> <DoubleLongUnsigned Value="00000000" /> <Long Value="03E8" /> <LongUnsigned Value="0000" /> </Structure> <Structure Qty="000A"> <OctetString Value="07E5050503141E0000800080" /> <Unsigned Value="28" /> <DoubleLongUnsigned Value="00000000" /> <DoubleLongUnsigned Value="00000000" /> <DoubleLongUnsigned Value="00000000" /> <DoubleLongUnsigned Value="00000000" /> <DoubleLongUnsigned Value="00000901" /> <DoubleLongUnsigned Value="00000000" /> <Long Value="03E8" /> <LongUnsigned Value="0000" /> </Structure> <Structure Qty="000A"> <OctetString Value="0833050502141E0000800080" /> <Unsigned Value="28" /> <DoubleLongUnsigned Value="00000000" /> <DoubleLongUnsigned Value="00000000" /> <DoubleLongUnsigned Value="00000000" /> <DoubleLongUnsigned Value="00000000" /> <DoubleLongUnsigned Value="00000905" /> <DoubleLongUnsigned Value="00000000" /> <Long Value="03E8" /> <LongUnsigned Value="0000" /> </Structure> <Structure Qty="000A"> <OctetString Value="08330B0302131E0000800000" /> <Unsigned Value="20" /> <DoubleLongUnsigned Value="00000000" /> <DoubleLongUnsigned Value="00000000" /> <DoubleLongUnsigned Value="00000000" /> <DoubleLongUnsigned Value="00000000" /> <DoubleLongUnsigned Value="00000905" /> <DoubleLongUnsigned Value="00000000" /> <Long Value="03E8" /> <LongUnsigned Value="0000" /> </Structure> <Structure Qty="000A"> <OctetString Value="0833061702141E0000800080" /> <Unsigned Value="28" /> <DoubleLongUnsigned Value="00000000" /> <DoubleLongUnsigned Value="00000000" /> <DoubleLongUnsigned Value="00000000" /> <DoubleLongUnsigned Value="00000000" /> <DoubleLongUnsigned Value="00000904" /> <DoubleLongUnsigned Value="00000000" /> <Long Value="03E8" /> <LongUnsigned Value="0000" /> </Structure> <Structure Qty="000A"> <OctetString Value="082A061402141E0000800080" /> <Unsigned Value="28" /> <DoubleLongUnsigned Value="00000000" /> <DoubleLongUnsigned Value="00000000" /> <DoubleLongUnsigned Value="00000000" /> <DoubleLongUnsigned Value="00000000" /> <DoubleLongUnsigned Value="00000900" /> <DoubleLongUnsigned Value="00000000" /> <Long Value="03E8" /> <LongUnsigned Value="0000" /> </Structure> <Structure Qty="000A"> <OctetString Value="07E50310020D280000800000" /> <Unsigned Value="20" /> <DoubleLongUnsigned Value="00000000" /> <DoubleLongUnsigned Value="00000000" /> <DoubleLongUnsigned Value="00000000" /> <DoubleLongUnsigned Value="00000000" /> <DoubleLongUnsigned Value="00000903" /> <DoubleLongUnsigned Value="00000000" /> <Long Value="03E8" /> <LongUnsigned Value="0000" /> </Structure> <Structure Qty="000A"> <OctetString Value="07E50310020D320000800000" /> <Unsigned Value="20" /> <DoubleLongUnsigned Value="00000000" /> <DoubleLongUnsigned Value="00000000" /> <DoubleLongUnsigned Value="00000000" /> <DoubleLongUnsigned Value="00000000" /> <DoubleLongUnsigned Value="00000902" /> <DoubleLongUnsigned Value="00000000" /> <Long Value="03E8" /> <LongUnsigned Value="0000" /> </Structure> <Structure Qty="000A"> <OctetString Value="07E401010301000000800000" /> <Unsigned Value="20" /> <DoubleLongUnsigned Value="00000000" /> <DoubleLongUnsigned Value="00000000" /> <DoubleLongUnsigned Value="00000000" /> <DoubleLongUnsigned Value="00000000" /> <DoubleLongUnsigned Value="00000908" /> <DoubleLongUnsigned Value="00000000" /> <Long Value="03E8" /> <LongUnsigned Value="0000" /> </Structure> <Structure Qty="000A"> <OctetString Value="07E4010103010A0000800000" /> <Unsigned Value="20" /> <DoubleLongUnsigned Value="00000000" /> <DoubleLongUnsigned Value="00000000" /> <DoubleLongUnsigned Value="00000000" /> <DoubleLongUnsigned Value="00000000" /> <DoubleLongUnsigned Value="00000906" /> <DoubleLongUnsigned Value="00000000" /> <Long Value="03E8" /> <LongUnsigned Value="0000" /> </Structure> <Structure Qty="000A"> <OctetString Value="07E4010103000A0000800000" /> <Unsigned Value="20" /> <DoubleLongUnsigned Value="00000000" /> <DoubleLongUnsigned Value="00000000" /> <DoubleLongUnsigned Value="00000000" /> <DoubleLongUnsigned Value="00000000" /> <DoubleLongUnsigned Value="00000907" /> <DoubleLongUnsigned Value="00000000" /> <Long Value="03E8" /> <LongUnsigned Value="0000" /> </Structure> <Structure Qty="000A"> <OctetString Value="07E5070703010A0000800080" /> <Unsigned Value="28" /> <DoubleLongUnsigned Value="00000000" /> <DoubleLongUnsigned Value="00000000" /> <DoubleLongUnsigned Value="00000000" /> <DoubleLongUnsigned Value="00000000" /> <DoubleLongUnsigned Value="0000090B" /> <DoubleLongUnsigned Value="00000000" /> <Long Value="03E8" /> <LongUnsigned Value="0000" /> </Structure> <Structure Qty="000A"> <OctetString Value="07E3020603000A0000800000" /> <Unsigned Value="20" /> <DoubleLongUnsigned Value="00000000" /> <DoubleLongUnsigned Value="00000000" /> <DoubleLongUnsigned Value="00000000" /> <DoubleLongUnsigned Value="00000000" /> <DoubleLongUnsigned Value="00000909" /> <DoubleLongUnsigned Value="00000000" /> <Long Value="03E8" /> <LongUnsigned Value="0000" /> </Structure> <Structure Qty="000A"> <OctetString Value="07E50310020F0A0000800000" /> <Unsigned Value="20" /> <DoubleLongUnsigned Value="00000000" /> <DoubleLongUnsigned Value="00000000" /> <DoubleLongUnsigned Value="00000000" /> <DoubleLongUnsigned Value="00000000" /> <DoubleLongUnsigned Value="0000090B" /> <DoubleLongUnsigned Value="00000000" /> <Long Value="03E8" /> <LongUnsigned Value="0000" /> </Structure> <Structure Qty="000A"> <OctetString Value="07E40204020F0A0000800000" /> <Unsigned Value="20" /> <DoubleLongUnsigned Value="00000000" /> <DoubleLongUnsigned Value="00000000" /> <DoubleLongUnsigned Value="00000000" /> <DoubleLongUnsigned Value="00000000" /> <DoubleLongUnsigned Value="0000090B" /> <DoubleLongUnsigned Value="00000000" /> <Long Value="03E8" /> <LongUnsigned Value="0000" /> </Structure> <Structure Qty="000A"> <OctetString Value="07E50310020F0A0000800000" /> <Unsigned Value="20" /> <DoubleLongUnsigned Value="00000000" /> <DoubleLongUnsigned Value="00000000" /> <DoubleLongUnsigned Value="00000000" /> <DoubleLongUnsigned Value="00000000" /> <DoubleLongUnsigned Value="00000904" /> <DoubleLongUnsigned Value="00000000" /> <Long Value="03E8" /> <LongUnsigned Value="0000" /> </Structure> <Structure Qty="000A"> <OctetString Value="07E50310020F140000800000" /> <Unsigned Value="00" /> <DoubleLongUnsigned Value="00000000" /> <DoubleLongUnsigned Value="00000000" /> <DoubleLongUnsigned Value="00000000" /> <DoubleLongUnsigned Value="00000000" /> <DoubleLongUnsigned Value="000008FE" /> <DoubleLongUnsigned Value="00000000" /> <Long Value="03E8" /> <LongUnsigned Value="0000" /> </Structure> <Structure Qty="000A"> <OctetString Value="07E50310020F1E0000800000" /> <Unsigned Value="20" /> <DoubleLongUnsigned Value="00000000" /> <DoubleLongUnsigned Value="00000000" /> <DoubleLongUnsigned Value="00000000" /> <DoubleLongUnsigned Value="00000000" /> <DoubleLongUnsigned Value="000008FF" /> <DoubleLongUnsigned Value="00000000" /> <Long Value="03E8" /> <LongUnsigned Value="0000" /> </Structure> <Structure Qty="000A"> <OctetString Value="07E40204020F1E0000800000" /> <Unsigned Value="20" /> <DoubleLongUnsigned Value="00000000" /> <DoubleLongUnsigned Value="00000000" /> <DoubleLongUnsigned Value="00000000" /> <DoubleLongUnsigned Value="00000000" /> <DoubleLongUnsigned Value="00000902" /> <DoubleLongUnsigned Value="00000000" /> <Long Value="03E8" /> <LongUnsigned Value="0000" /> </Structure> <Structure Qty="000A"> <OctetString Value="07E50310020F1E0000800000" /> <Unsigned Value="20" /> <DoubleLongUnsigned Value="00000000" /> <DoubleLongUnsigned Value="00000000" /> <DoubleLongUnsigned Value="00000000" /> <DoubleLongUnsigned Value="00000000" /> <DoubleLongUnsigned Value="000008FE" /> <DoubleLongUnsigned Value="00000000" /> <Long Value="03E8" /> <LongUnsigned Value="0000" /> </Structure> <Structure Qty="000A"> <OctetString Value="07E50310020F280000800000" /> <Unsigned Value="00" /> <DoubleLongUnsigned Value="00000000" /> <DoubleLongUnsigned Value="00000000" /> <DoubleLongUnsigned Value="00000000" /> <DoubleLongUnsigned Value="00000000" /> <DoubleLongUnsigned Value="000008FB" /> <DoubleLongUnsigned Value="00000000" /> <Long Value="03E8" /> <LongUnsigned Value="0000" /> </Structure> <Structure Qty="000A"> <OctetString Value="07E50310020F320000800000" /> <Unsigned Value="00" /> <DoubleLongUnsigned Value="00000000" /> <DoubleLongUnsigned Value="00000000" /> <DoubleLongUnsigned Value="00000000" /> <DoubleLongUnsigned Value="00000000" /> <DoubleLongUnsigned Value="000008FE" /> <DoubleLongUnsigned Value="00000000" /> <Long Value="03E8" /> <LongUnsigned Value="0000" /> </Structure> <Structure Qty="000A"> <OctetString Value="07E503100210000000800000" /> <Unsigned Value="00" /> <DoubleLongUnsigned Value="00000000" /> <DoubleLongUnsigned Value="00000000" /> <DoubleLongUnsigned Value="00000000" /> <DoubleLongUnsigned Value="00000000" /> <DoubleLongUnsigned Value="000008F6" /> <DoubleLongUnsigned Value="00000000" /> <Long Value="03E8" /> <LongUnsigned Value="0000" /> </Structure> <Structure Qty="000A"> <OctetString Value="07E5031002100A0000800000" /> <Unsigned Value="00" /> <DoubleLongUnsigned Value="00000000" /> <DoubleLongUnsigned Value="00000000" /> <DoubleLongUnsigned Value="00000000" /> <DoubleLongUnsigned Value="00000000" /> <DoubleLongUnsigned Value="00000901" /> <DoubleLongUnsigned Value="00000000" /> <Long Value="03E8" /> <LongUnsigned Value="0000" /> </Structure> <Structure Qty="000A"> <OctetString Value="07E503100210140000800000" /> <Unsigned Value="00" /> <DoubleLongUnsigned Value="00000000" /> <DoubleLongUnsigned Value="00000000" /> <DoubleLongUnsigned Value="00000000" /> <DoubleLongUnsigned Value="00000000" /> <DoubleLongUnsigned Value="0000090D" /> <DoubleLongUnsigned Value="00000000" /> <Long Value="03E8" /> <LongUnsigned Value="0000" /> </Structure> <Structure Qty="000A"> <OctetString Value="07E5031002101E0000800000" /> <Unsigned Value="00" /> <DoubleLongUnsigned Value="00000000" /> <DoubleLongUnsigned Value="00000000" /> <DoubleLongUnsigned Value="00000000" /> <DoubleLongUnsigned Value="00000000" /> <DoubleLongUnsigned Value="0000090D" /> <DoubleLongUnsigned Value="00000000" /> <Long Value="03E8" /> <LongUnsigned Value="0000" /> </Structure> <Structure Qty="000A"> <OctetString Value="07E503100210280000800000" /> <Unsigned Value="00" /> <DoubleLongUnsigned Value="00000000" /> <DoubleLongUnsigned Value="00000000" /> <DoubleLongUnsigned Value="00000000" /> <DoubleLongUnsigned Value="00000000" /> <DoubleLongUnsigned Value="0000090C" /> <DoubleLongUnsigned Value="00000000" /> <Long Value="03E8" /> <LongUnsigned Value="0000" /> </Structure> <Structure Qty="000A"> <OctetString Value="07E503100210320000800000" /> <Unsigned Value="00" /> <DoubleLongUnsigned Value="00000000" /> <DoubleLongUnsigned Value="00000000" /> <DoubleLongUnsigned Value="00000000" /> <DoubleLongUnsigned Value="00000000" /> <DoubleLongUnsigned Value="0000090F" /> <DoubleLongUnsigned Value="00000000" /> <Long Value="03E8" /> <LongUnsigned Value="0000" /> </Structure> <Structure Qty="000A"> <OctetString Value="07E503100211000000800000" /> <Unsigned Value="00" /> <DoubleLongUnsigned Value="00000000" /> <DoubleLongUnsigned Value="00000000" /> <DoubleLongUnsigned Value="00000000" /> <DoubleLongUnsigned Value="00000000" /> <DoubleLongUnsigned Value="00000911" /> <DoubleLongUnsigned Value="00000000" /> <Long Value="03E8" /> <LongUnsigned Value="0000" /> </Structure> <Structure Qty="000A"> <OctetString Value="07E5031002110A0000800000" /> <Unsigned Value="00" /> <DoubleLongUnsigned Value="00000000" /> <DoubleLongUnsigned Value="00000000" /> <DoubleLongUnsigned Value="00000000" /> <DoubleLongUnsigned Value="00000000" /> <DoubleLongUnsigned Value="00000912" /> <DoubleLongUnsigned Value="00000000" /> <Long Value="03E8" /> <LongUnsigned Value="0000" /> </Structure> <Structure Qty="000A"> <OctetString Value="07E503100211140000800000" /> <Unsigned Value="00" /> <DoubleLongUnsigned Value="00000000" /> <DoubleLongUnsigned Value="00000000" /> <DoubleLongUnsigned Value="00000000" /> <DoubleLongUnsigned Value="00000000" /> <DoubleLongUnsigned Value="00000910" /> <DoubleLongUnsigned Value="00000000" /> <Long Value="03E8" /> <LongUnsigned Value="0000" /> </Structure> <Structure Qty="000A"> <OctetString Value="07E5031002111E0000800000" /> <Unsigned Value="00" /> <DoubleLongUnsigned Value="00000000" /> <DoubleLongUnsigned Value="00000000" /> <DoubleLongUnsigned Value="00000000" /> <DoubleLongUnsigned Value="00000000" /> <DoubleLongUnsigned Value="0000091F" /> <DoubleLongUnsigned Value="00000000" /> <Long Value="03E8" /> <LongUnsigned Value="0000" /> </Structure> <Structure Qty="000A"> <OctetString Value="07E503100211280000800000" /> <Unsigned Value="00" /> <DoubleLongUnsigned Value="00000000" /> <DoubleLongUnsigned Value="00000000" /> <DoubleLongUnsigned Value="00000000" /> <DoubleLongUnsigned Value="00000000" /> <DoubleLongUnsigned Value="00000922" /> <DoubleLongUnsigned Value="00000000" /> <Long Value="03E8" /> <LongUnsigned Value="0000" /> </Structure> <Structure Qty="000A"> <OctetString Value="07E503100211320000800000" /> <Unsigned Value="00" /> <DoubleLongUnsigned Value="00000000" /> <DoubleLongUnsigned Value="00000000" /> <DoubleLongUnsigned Value="00000000" /> <DoubleLongUnsigned Value="00000000" /> <DoubleLongUnsigned Value="00000922" /> <DoubleLongUnsigned Value="00000000" /> <Long Value="03E8" /> <LongUnsigned Value="0000" /> </Structure> <Structure Qty="000A"> <OctetString Value="07E503100212000000800000" /> <Unsigned Value="80" /> <DoubleLongUnsigned Value="00000000" /> <DoubleLongUnsigned Value="00000000" /> <DoubleLongUnsigned Value="00000000" /> <DoubleLongUnsigned Value="00000000" /> <DoubleLongUnsigned Value="00000927" /> <DoubleLongUnsigned Value="00000000" /> <Long Value="03E8" /> <LongUnsigned Value="0000" /> </Structure> <Structure Qty="000A"> <OctetString Value="07E5031103090A0000800000" /> <Unsigned Value="80" /> <DoubleLongUnsigned Value="00000000" /> <DoubleLongUnsigned Value="00000000" /> <DoubleLongUnsigned Value=" | <Array> <Structure> <OctetString/> <Unsigned/> <DoubleLongUnsigned/> <DoubleLongUnsigned/> <DoubleLongUnsigned/> <DoubleLongUnsigned/> <DoubleLongUnsigned/> <DoubleLongUnsigned/> <Long/> <LongUnsigned/> </Structure> </Array>
3 | capture_objects |  |  |  |  | array[2..*](capture_object_definition) |  |  | 0x10 | {{8,0-0:1.0.0.255,2,0}, {1,0-0:96.10.3.255,2,0}, {3, 1-0:32.25.0.255,2,0}, {3, 1-0:31.25.0.255,2,0}, {3, 1-0:33.25.0.255,2,0}, {3,1-0:1.25.0.255,2,0}, {3,1-0:2.25.0.255,2,0}, {3,1-0:3.25.0.255,2,0}, {3,1-0:4.25.0.255,2,0}} | -- | -- | Get, Set | Get | Get | Get, Set | clock;AMR profile status; +A;−A | <Data> <Array Qty="000A" > <Structure Qty="0004" > <LongUnsigned Value="0008" /> <OctetString Value="0000010000FF" /> <Integer Value="02" /> <LongUnsigned Value="0000" /> </Structure> <Structure Qty="0004" > <LongUnsigned Value="0001" /> <OctetString Value="0000600A03FF" /> <Integer Value="02" /> <LongUnsigned Value="0000" /> </Structure> <Structure Qty="0004" > <LongUnsigned Value="0003" /> <OctetString Value="0100011900FF" /> <Integer Value="02" /> <LongUnsigned Value="0000" /> </Structure> <Structure Qty="0004" > <LongUnsigned Value="0003" /> <OctetString Value="0100021900FF" /> <Integer Value="02" /> <LongUnsigned Value="0000" /> </Structure> <Structure Qty="0004" > <LongUnsigned Value="0003" /> <OctetString Value="0100031900FF" /> <Integer Value="02" /> <LongUnsigned Value="0000" /> </Structure> <Structure Qty="0004" > <LongUnsigned Value="0003" /> <OctetString Value="0100041900FF" /> <Integer Value="02" /> <LongUnsigned Value="0000" /> </Structure> <Structure Qty="0004" > <LongUnsigned Value="0003" /> <OctetString Value="0100201900FF" /> <Integer Value="02" /> <LongUnsigned Value="0000" /> </Structure> <Structure Qty="0004" > <LongUnsigned Value="0003" /> <OctetString Value="01001F1900FF" /> <Integer Value="02" /> <LongUnsigned Value="0000" /> </Structure> <Structure Qty="0004" > <LongUnsigned Value="0003" /> <OctetString Value="0100211900FF" /> <Integer Value="02" /> <LongUnsigned Value="0000" /> </Structure> <Structure Qty="0004" > <LongUnsigned Value="0003" /> <OctetString Value="01000E1900FF" /> <Integer Value="02" /> <LongUnsigned Value="0000" /> </Structure> </Array> </Data> | <Array> <Structure> <LongUnsigned/> <OctetString/> <Integer/> <LongUnsigned/> </Structure> </Array>
4 | capture_period |  |  |  |  | double_long_unsigned |  |  | 0x18 | 600 | -- | -- | Get | Get | Get | Ge | choice(300, 600, 900, 1800, 3600) | <Data> <DoubleLongUnsigned Value="00000258" /> </Data> | DoubleLongUnsigned
5 | sort_method |  |  |  |  | enum |  |  | 0x20 | 1 | -- | -- | Get | Get | Get | Get | unsorted (FIFO) or sorted (smallest) | <Data> <Enum Value="01" /> </Data> | Enum
6 | sort_object |  |  |  |  | capture_object_definition |  |  | 0x28 | {*,*-*:*.*.*.*,*,*} | -- | -- | Get | Get | Get | Get | unsorted or sorted by clock depending on choice in attr. sort_method i.e. if sort_method=sorted then sort_object=0-0:1.0.0.255 | <Data> <Structure Qty="0004" > <LongUnsigned Value="0000" /> <OctetString Value="000000000000" /> <Integer Value="00" /> <LongUnsigned Value="0000" /> </Structure> </Data> | <Structure> <LongUnsigned/> <OctetString/> <Integer/> <LongUnsigned/> </Structure>
7 | entries_in_use |  |  |  |  | double_long_unsigned |  |  | 0x30 |  | -- | -- | Get | Get | Get | Get |  | <Data> <DoubleLongUnsigned Value="00000076" /> </Data> | DoubleLongUnsigned
8 | profile_entries |  |  |  |  | double_long_unsigned |  |  | 0x38 | 8640 | -- | -- | Get | Get | Get | Get | ≥60 days, optional set to restrict maximum capacity according to national laws | <Data> <DoubleLongUnsigned Value="000021C0" /> </Data> | DoubleLongUnsigned
1 | reset | [7 empty] | 0x58 |  | -- | -- | -- | -- | -- | --
Local communication - IEC/HDLC Optical port
| IEC HDLC setup - HDLC Optical port | M | M | M | M |  | 23 | 1 |  | 0-0:22.0.0.255 | [6 empty] | Mandatory HDLC on Optical port.
1 | logical_name |  |  |  |  | octet_string[6] |  |  |  | "0000160000FF" | -- | -- | Get | -- | -- | Get |  | <Data> <OctetString Value="0000160000FF" /> </Data> | OctetString
2 | comm_speed |  |  |  |  | enum |  |  | 0x08 | 5 | -- | -- | Get | -- | -- | Get |  | <Data> <Enum Value="05" /> </Data> | Enum
3 | window_size_transmit |  |  |  |  | unsigned |  |  | 0x10 | 1 | -- | -- | Get, Set | -- | -- | Get, Set |  | <Data> <Unsigned Value="01" /> </Data> | Unsigned
4 | window_size_receive |  |  |  |  | unsigned |  |  | 0x18 | 1 | -- | -- | Get, Set | -- | -- | Get, Set |  | <Data> <Unsigned Value="01" /> </Data> | Unsigned
5 | max_info_field_lenght_transmit |  |  |  |  | long_unsigned |  |  | 0x20 | 256 | -- | -- | Get, Set | -- | -- | Get, Set |  | <Data> <LongUnsigned Value="0100" /> </Data> | LongUnsigned
6 | max_info_field_lenght_receive |  |  |  |  | long_unsigned |  |  | 0x28 | 256 | -- | -- | Get, Set | -- | -- | Get, Set |  | <Data> <LongUnsigned Value="0100" /> </Data> | LongUnsigned
7 | inter_octet_time_out |  |  |  |  | long_unsigned |  |  | 0x30 | 20 | -- | -- | Get, Set | -- | -- | Get, Set |  | <Data> <LongUnsigned Value="0014" /> </Data> | LongUnsigned
8 | inactivity_time_out |  |  |  |  | long_unsigned |  |  | 0x38 | 120 | -- | -- | Get, Set | -- | -- | Get, Set |  | <Data> <LongUnsigned Value="0078" /> </Data> | LongUnsigned
9 | device_address |  |  |  |  | long_unsigned |  |  | 0x40 | 17 | -- | -- | Get, Set | -- | -- | Get, Set |  | <Data> <LongUnsigned Value="0011" /> </Data> | LongUnsigned
| IEC HDLC setup - HDLC RS485 port | M | M | M | M |  | 23 | 1 |  | 0-1:22.0.0.255 | [6 empty] | Mandatory HDLC on Optical port.
1 | logical_name |  |  |  |  | octet_string[6] |  |  |  | "0001160000FF" | -- | -- | Get | -- | -- | Get |  | <Data> <OctetString Value="0001160000FF" /> </Data> | OctetString
2 | comm_speed |  |  |  |  | enum |  |  | 0x08 | 5 | -- | -- | Get | -- | -- | Get |  | <Data> <Enum Value="05" /> </Data> | Enum
3 | window_size_transmit |  |  |  |  | unsigned |  |  | 0x10 | 1 | -- | -- | Get, Set | -- | -- | Get, Set |  | <Data> <Unsigned Value="01" /> </Data> | Unsigned
4 | window_size_receive |  |  |  |  | unsigned |  |  | 0x18 | 1 | -- | -- | Get, Set | -- | -- | Get, Set |  | <Data> <Unsigned Value="01" /> </Data> | Unsigned
5 | max_info_field_lenght_transmit |  |  |  |  | long_unsigned |  |  | 0x20 | 256 | -- | -- | Get, Set | -- | -- | Get, Set |  | <Data> <LongUnsigned Value="0100" /> </Data> | LongUnsigned
6 | max_info_field_lenght_receive |  |  |  |  | long_unsigned |  |  | 0x28 | 256 | -- | -- | Get, Set | -- | -- | Get, Set |  | <Data> <LongUnsigned Value="0100" /> </Data> | LongUnsigned
7 | inter_octet_time_out |  |  |  |  | long_unsigned |  |  | 0x30 | 20 | -- | -- | Get, Set | -- | -- | Get, Set |  | <Data> <LongUnsigned Value="0014" /> </Data> | LongUnsigned
8 | inactivity_time_out |  |  |  |  | long_unsigned |  |  | 0x38 | 120 | -- | -- | Get, Set | -- | -- | Get, Set |  | <Data> <LongUnsigned Value="0078" /> </Data> | LongUnsigned
9 | device_address |  |  |  |  | long_unsigned |  |  | 0x40 | 17 | -- | -- | Get, Set | -- | -- | Get, Set |  | <Data> <LongUnsigned Value="0011" /> </Data> | LongUnsigned
Abstract objects - TCP/IP profile setup
| TCP-UDP setup | M | NA | M | NA |  | 41 | 0 |  | 0-0:25.0.0.255
1 | logical_name |  |  |  |  | octet_string[6] |  |  |  | "0000190000FF" | -- | -- | Get | -- | Get | Get |  | <Data> <OctetString Value="0000190000FF" /> </Data> | OctetString
2 | TCP-UDP_port |  |  |  |  | long_unsigned |  |  | 0x08 | choice(4059, 61616) | -- | -- | Get, Set | -- | Get, Set | Get, Set |  | <Data> <LongUnsigned Value="0FDB" /> </Data> | LongUnsigned
3 | IP_reference |  |  |  |  | octet_string[6] |  |  | 0x10 | Choice(0-0:25.1.0.255,0-0:25.7.0.255) | -- | -- | Get | -- | Get | Get |  | <Data> <OctetString Value="0000190100FF" /> </Data> | OctetString
4 | MSS |  |  |  |  | long_unsigned |  |  | 0x18 | 1280 | -- | -- | Get, Set | -- | Get, Set | Get, Set |  | <Data> <LongUnsigned Value="0500" /> </Data> | LongUnsigned
5 | nb_of_sim_conn |  |  |  |  | unsigned |  |  | 0x20 | 1 | -- | -- | Get, Set | -- | Get, Set | Get, Set |  | <Data> <Unsigned Value="01" /> </Data> | Unsigned
6 | inactivity_time_out |  |  |  |  | long_unsigned |  |  | 0x28 | 180 | -- | -- | Get, Set | -- | Get, Set | Get, Set |  | <Data> <LongUnsigned Value="012C" /> </Data> | LongUnsigned
| IPv4 setup | M-I4 | NA | M-I4 | NA |  | 42 | 0 |  | 0-0:25.1.0.255
1 | logical_name |  |  |  |  | octet_string[6] |  |  |  | "0000190100FF" | -- | -- | Get | -- | Get | Get |  | <Data> <OctetString Value="0000190100FF" /> </Data> | OctetString
2 | DL_reference |  |  |  |  | octet_string[6] |  |  | 0x08 | Choice(0-0:25.3.0.255, 0-0:25.2.0.255) | -- | -- | Get, Set | -- | Get, Set | Get, Set |  | <Data> <OctetString Value="0000190300FF" /> </Data> | OctetString
3 | IP_address |  |  |  |  | double_long_unsigned |  |  | 0x10 |  | -- | -- | Get, Set | -- | Get, Set | Get, Set |  | <Data> <DoubleLongUnsigned Value="0AB7B5EB" /> </Data> | DoubleLongUnsigned
4 | multicast_IP_address |  |  |  |  | array[0..*] |  |  | 0x18 |  | -- | -- | Get, Set | -- | Get, Set | Get, Set |  | <Data> <Array Qty="0000" > </Array> </Data> | <Array> </Array>
5 | IP_options |  |  |  |  | array[0..*] |  |  | 0x20 |  | -- | -- | Get, Set | -- | Get, Set | Get, Set |  | <Data> <Array Qty="0000" > </Array> </Data> | <Array> </Array>
6 | subnet_mask |  |  |  |  | double_long_unsigned |  |  | 0x28 |  | -- | -- | Get, Set | -- | Get, Set | Get, Set |  | <Data> <DoubleLongUnsigned Value="00000000" /> </Data> | DoubleLongUnsigned
7 | gateway_IP_address |  |  |  |  | double_long_unsigned |  |  | 0x30 |  | -- | -- | Get, Set | -- | Get, Set | Get, Set |  | <Data> <DoubleLongUnsigned Value="00000000" /> </Data> | DoubleLongUnsigned
8 | use_DHCP_flag |  |  |  |  | boolean |  |  | 0x38 |  | -- | -- | Get, Set | -- | Get, Set | Get, Set |  | <Data> <Bool Value="00" /> </Data> | Bool
9 | primary_DNS_address |  |  |  |  | double_long_unsigned |  |  | 0x40 |  | -- | -- | Get, Set | -- | Get, Set | Get, Set |  | <Data> <DoubleLongUnsigned Value="00000000" /> </Data> | DoubleLongUnsigned
10 | secondary_DNS_address |  |  |  |  | double_long_unsigned |  |  | 0x48 |  | -- | -- | Get, Set | -- | Get, Set | Get, Set |  | <Data> <DoubleLongUnsigned Value="00000000" /> </Data> | DoubleLongUnsigned
1 | add_mc_IP_address |  |  |  |  | double_long_unsigned |  |  | 0x60 |  | -- | -- | -- | -- | -- | --
2 | delete_mc_IP_address |  |  |  |  | double_long_unsigned |  |  | 0x68 |  | -- | -- | -- | -- | -- | --
3 | get_nbof_mc_IP_addresses |  |  |  |  | unsigned |  |  | 0x70 |  | -- | -- | -- | -- | -- | --
| IPv6 setup | M-I6 | NA | M-I6 | NA |  | 48 | 0 |  | 0-0:25.7.0.255
1 | logical_name |  |  |  |  | octet_string[6] |  |  |  | "0000190700FF" | -- | -- | Get | -- | Get | Get |  | <Data> <OctetString Value="0000190700FF" /> </Data> | OctetString
2 | DL_reference |  |  |  |  | octet_string[6] |  |  | 0x08 | Choice(0-0:25.3.0.255, 0-0:25.2.0.255) | -- | -- | Get, Set | -- | Get, Set | Get, Set |  | <Data> <OctetString Value="0000190300FF" /> </Data> | OctetString
3 | address_config_mode |  |  |  |  | enum |  |  | 0x10 | 0 | -- | -- | Get, Set | -- | Get, Set | Get, Set |  | <Data> <Enum Value="00" /> </Data> | Enum
4 | unicast_IPv6_addresses |  |  |  |  | array[0..*](IPv6_address) |  |  | 0x18 |  | -- | -- | Get, Set | -- | Get, Set | Get, Set |  | <Data> <Array Qty="0000" > </Array> </Data> | <Array> </Array>
5 | multicast_IPv6_addresses |  |  |  |  | array[0..*](IPv6_address) |  |  | 0x20 |  | -- | -- | Get, Set | -- | Get, Set | Get, Set |  | <Data> <Array Qty="0000" > </Array> </Data> | <Array> </Array>
6 | gateway_IPv6_address |  |  |  |  | array[0..*](IPv6_address) |  |  | 0x28 |  | -- | -- | Get, Set | -- | Get, Set | Get, Set |  | <Data> <Array Qty="0000" > </Array> </Data> | <Array> </Array>
7 | primary_DNS_address |  |  |  |  | IPv6_address |  |  | 0x30 |  | -- | -- | Get, Set | -- | Get, Set | Get, Set |  | <Data> <OctetString Value="" /> </Data> | OctetString
8 | secondary_DNS_address |  |  |  |  | IPv6_address |  |  | 0x38 |  | -- | -- | Get, Set | -- | Get, Set | Get, Set |  | <Data> <OctetString Value="" /> </Data> | OctetString
9 | traffic_class |  |  |  |  | unsigned |  |  | 0x40 |  | -- | -- | Get, Set | -- | Get, Set | Get, Set |  | <Data> <Unsigned Value="00" /> </Data> | Unsigned
10 | neighbor_discovery_setup |  |  |  |  | array[0..*](neighbour_discovery_setup_element) |  |  | 0x48 |  | -- | -- | Get, Set | -- | Get, Set | Get, Set |  | <Data> <Array Qty="0000" > </Array> </Data> | <Array> </Array>
1 | add_IPv6_address |  |  |  |  | IPv6_address_entry |  |  | 0x60 |  | -- | -- | -- | -- | -- | --
2 | remove_IPv6_address |  |  |  |  | IPv6_address_entry |  |  | 0x68 |  | -- | -- | -- | -- | -- | --
| PPP setup | M | NA | M | NA |  | 44 | 0 |  | 0-0:25.3.0.255
1 | logical_name |  |  |  |  | octet_string[6] |  |  |  | "0000190300FF" | -- | -- | Get | -- | Get | Get |  | <Data> <OctetString Value="0000190300FF" /> </Data> | OctetString
2 | PHY_refernce |  |  |  |  | octet_string[6] |  |  | 0x08 | 0-0:25.4.0.255 | -- | -- | Get, Set | -- | Get, Set | Get, Set |  | <Data> <OctetString Value="0000190400FF" /> </Data> | OctetString
3 | LCP_options |  |  |  |  | array[1..8](LCP_options_element) |  |  | 0x10 | { {3, 4, 0xC023},... } | -- | -- | Get, Set | -- | Get, Set | Get, Set | { LCP-option-type := Auth-Prot, LCP-Option-Length := 2, LCP-option-data := PAP} | <Data> <Array Qty="0001" > <Structure Qty="0003" > <Unsigned Value="03" /> <Unsigned Value="04" /> <LongUnsigned Value="C023" /> </Structure> </Array> </Data> | <Array> <Structure> <Unsigned/> <Unsigned/> <LongUnsigned/> </Structure> </Array>
4 | IPCP_options |  |  |  |  | array[1..5](IPCP_options_element) |  |  | 0x18 | { {2, 4, 0x0000},... } | -- | -- | Get, Set | -- | Get, Set | Get, Set | { IPCP-option-type := IP-comp-prot, IPCP-option-Length := 2, IPCP-option-data := No-IP-Compresion-is-used} | <Data> <Array Qty="0001" > <Structure Qty="0003" > <Unsigned Value="02" /> <Unsigned Value="04" /> <LongUnsigned Value="0000" /> </Structure> </Array> </Data> | <Array> <Structure> <Unsigned/> <Unsigned/> <LongUnsigned/> </Structure> </Array>
5 | PPP_authentication |  |  |  |  | PPP_authentication_type |  |  | 0x20 |  | -- | -- | Get, Set | -- | Get, Set | Get, Set | { choice( NULL, { user-name, PAP-password} ) } | <Data> <Structure Qty="0002" > <OctetString Value="" /> <OctetString Value="" /> </Structure> </Data> | <Structure> <OctetString/> <OctetString/> </Structure>
| TCP-UDP setup | NA | M-G3 | NA | M-G3 |  | 41 | 0 |  | 0-0:25.0.0.255
1 | logical_name |  |  |  |  | octet_string[6] |  |  |  | "0000190000FF" | -- | -- | Get | -- | Get | Get |  | <Data> <OctetString Value="0000190000FF" /> </Data> | OctetString
2 | TCP-UDP_port |  |  |  |  | long_unsigned |  |  | 0x08 | 61616 | -- | -- | Get, Set | -- | Get, Set | Get, Set | Holds the TCP-UDP port number on which the physical device is listening for the DLMS/COSEM application. Data type: UNSIGNED16 Authorized value: 1 to 65535 Default value: 61616 | <Data> <LongUnsigned Value="0FDB" /> </Data> | LongUnsigned
3 | IP_reference |  |  |  |  | octet_string[6] |  |  | 0x10 | 0-0:25.7.0.255 | -- | -- | Get | -- | Get | Get |  | <Data> <OctetString Value="0000190100FF" /> </Data> | OctetString
4 | MSS |  |  |  |  | long_unsigned |  |  | 0x18 | 1280 | -- | -- | Get, Set | -- | Get, Set | Get, Set |  | <Data> <LongUnsigned Value="0500" /> </Data> | LongUnsigned
5 | nb_of_sim_conn |  |  |  |  | unsigned |  |  | 0x20 | 1 | -- | -- | Get | -- | Get | Get |  | <Data> <Unsigned Value="01" /> </Data> | Unsigned
6 | inactivity_time_out |  |  |  |  | long_unsigned |  |  | 0x28 | 180 | -- | -- | Get, Set | -- | Get, Set | Get, Set |  | <Data> <LongUnsigned Value="012C" /> </Data> | LongUnsigned
| IPv6 setup | NA | M-G3 | NA | M-G3 |  | 48 | 0 |  | 0-0:25.7.0.255
1 | logical_name |  |  |  |  | octet_string[6] |  |  |  | "0000190700FF" | -- | -- | Get | -- | Get | Get |  | <Data> <OctetString Value="0000190700FF" /> </Data> | OctetString
2 | DL_reference |  |  |  |  | octet_string[6] |  |  | 0x08 | 0-0:25.2.0.255 | -- | -- | Get | -- | Get | Get |  | <Data> <OctetString Value="0000190300FF" /> </Data> | OctetString
3 | address_config_mode |  |  |  |  | enum |  |  | 0x10 | 3 | -- | -- | Get, Set | -- | Get, Set | Get, Set | This attribute defines the IPv6 configuration mode. In AUTO_CONFIGURATION mode, exclusive use of link-local and local scope multicast addresses is forced. All attempts aiming to set up a different IP configuration are ignored (such as Router Advertisement messages). In NDP mode, extended range addresses such as ULA and larger scope multicast addresses are used. In this configuration, link-local and local scope muticast addresses may be used alternatively. Data type: ENUMERATED Authorized value: 0 AUTO_CONFIGURATION 3 NDP (Neighbour Discovery) Default value: 3 | <Data> <Enum Value="00" /> </Data> | Enum
4 | unicast_IPv6_addresses |  |  |  |  | array[0..*](IPv6_address) |  |  | 0x18 |  | -- | -- | Get | -- | Get | Get | This attribute provides a link-local and optionally an ULA IPv6 address that has been provisioned to the device as defined in the G3 PLC metering profile. In case of PLC G3 profile, only one link local IPv6 address is allocated to the device. | <Data> <Array Qty="0000" > </Array> </Data> | <Array> </Array>
5 | multicast_IPv6_addresses |  |  |  |  | array[0..*](IPv6_address) |  |  | 0x20 | { 0xFF02 0000 0000 0000 0000 0000 0000 0001; } | -- | -- | Get | -- | Get | Get | When a new multicast IPv6 address is defined, a new group_address shall be added to the adp_group_table attribute, located in the PLCG3AdaptationLayer6LoWPANSetup object. The mapping between the multicast IPv6 address and the corresponding adp address is done according to RFC 4944, chapter 9. In any case, the default element of the multicast_IPv6_addresses attribute shall never be deleted. Default value: 1 entry with Group_address = 0xFF02 0000 0000 0000 0000 0000 0000 0001 | <Data> <Array Qty="0000" > </Array> </Data> | <Array> </Array>
6 | gateway_IPv6_address |  |  |  |  | array[0..*](IPv6_address) |  |  | 0x28 |  | -- | -- | Get | -- | Get | Get | not used | <Data> <Array Qty="0000" > </Array> </Data> | <Array> </Array>
7 | primary_DNS_address |  |  |  |  | IPv6_address |  |  | 0x30 |  | -- | -- | Get | -- | Get | Get | not used | <Data> <OctetString Value="" /> </Data> | OctetString
8 | secondary_DNS_address |  |  |  |  | IPv6_address |  |  | 0x38 |  | -- | -- | Get | -- | Get | Get | not used | <Data> <OctetString Value="" /> </Data> | OctetString
9 | traffic_class |  |  |  |  | unsigned |  |  | 0x40 | 0 | -- | -- | Get, Set | -- | Get, Set | Get, Set |  | <Data> <Unsigned Value="00" /> </Data> | Unsigned
10 | neighbor_discovery_setup |  |  |  |  | array[0..*](neighbour_discovery_setup_element) |  |  | 0x48 | {{3,10000,0}} | -- | -- | Get, Set | -- | Get, Set | Get, Set | SEQUENCE { RS_max_retry RS_retry_wait_time RA_send_period } RS_max_retry This parameter defines the maximum number of RS retries. Data type: UNSIGNED8 Authorized value: 0 to 255 Default value: 3 RS_retry_wait_time This parameter defines the waiting time between two router solicitation retries in milliseconds. Data type: UNSIGNED16 Authorized value: 1000 to 65535 Default value: 10000 RA_send_period This parameter defines the router advertisement message transmission period in seconds. However this parameter is not used since meters shall not send router advertisement messages. Data type: UNSIGNED32 Authorized value : 0 – 4 294 967 295 Default value: 0 | <Data> <Array Qty="0000" > </Array> </Data> | <Array> </Array>
1 | add_IPv6_address |  |  |  |  | IPv6_address_entry |  |  | 0x60 |  | -- | -- | Action | -- | Action | Action | This method allows the client system to subscribe the server to a new multicast IPv6 address. When a new multicast IPv6 address is defined, a new group_address shall be added to the adp_group_table attribute, located in the PLCG3AdaptationLayer6LoWPANSetup object. The mapping between the multicast IPv6 address and the corresponding adp address is done according to RFC 4944, chapter 9. In any case, the default element of the multicast_IPv6_addresses attribute shall never be deleted. SEQUENCE // 2 elements { IPv6_address_type IPv6_address } IPv6_address_type Data type: ENUMERATED Authorized value: 1: multicast IPv6_address Data type: OCTETSTRING
2 | remove_IPv6_address |  |  |  |  | IPv6_address_entry |  |  | 0x68 |  | -- | -- | Action | -- | Action | Action | This method allows the client system to unsubscribe the server to a multicast IPv6 address. In any case, the default element of the multicast_IPv6_addresses attribute shall never be deleted. SEQUENCE // 2 elements { IPv6_address_type IPv6_address } IPv6_address_type Data type: ENUMERATED Authorized value: 1: multicast IPv6_address Data type: OCTETSTRING
Abstract objects - Push setup
| Push setup - Interval_1 | M | NA | M | NA |  | 40 | 0 |  | 0-1:25.9.0.255
1 | logical_name |  |  |  |  | octet_string[6] |  |  |  | "0001190900FF" | -- | -- | Get | -- | Get | Get |  | <Data> <OctetString Value="0001190900FF" /> </Data> | OctetString
2 | push_object_list |  |  |  |  | array[0..*](capture_object_definition) |  |  | 0x08 | {{8,0-0:1.0.0.255,2,0}, {40,0-1:25.9.0.255,1,0}, {7,1-0:99.1.0.255,2,4100}, | -- | -- | Get, Set | -- | Get, Set | Get, Set |  | <Data> <Array Qty="0003" > <Structure Qty="0004" > <LongUnsigned Value="0008" /> <OctetString Value="0000010000FF" /> <Integer Value="02" /> <LongUnsigned Value="0000" /> </Structure> <Structure Qty="0004" > <LongUnsigned Value="0028" /> <OctetString Value="0001190900FF" /> <Integer Value="01" /> <LongUnsigned Value="0000" /> </Structure> <Structure Qty="0004" > <LongUnsigned Value="0007" /> <OctetString Value="0100630100FF" /> <Integer Value="02" /> <LongUnsigned Value="1004" /> </Structure> </Array> </Data> | <Array> <Structure> <LongUnsigned/> <OctetString/> <Integer/> <LongUnsigned/> </Structure> </Array>
3 | send_destination_and_method |  |  |  |  | send_destination_and_method_type |  |  | 0x10 | {0, x.x.x.x:y, 0} | -- | -- | Get, Set | -- | Get, Set | Get, Set |  | <Data> <Structure Qty="0003" > <Enum Value="00" /> <OctetString Value="31302E33322E33322E38383A3438363537" /> <Enum Value="00" /> </Structure> </Data> | <Structure> <Enum/> <OctetString/> <Enum/> </Structure>
4 | communication_window |  |  |  |  | array[0..3](window_element) |  |  | 0x18 |  | -- | -- | Get, Set | -- | -- | Get, Set |  | <Data> <Array Qty="0001" > <Structure Qty="0002" > <OctetString Value="07E5FFFFFFFFFFFFFF800000" /> <OctetString Value="07E6FFFFFFFFFFFFFF800000" /> </Structure> </Array> </Data> | <Array> <Structure> <OctetString/> <OctetString/> </Structure> </Array>
5 | randomisation_start_interval |  |  |  |  | long_unsigned |  |  | 0x20 | 0 | -- | -- | Get, Set | -- | Get, Set | Get, Set | Randomiztion time in seconds, 0 = no randomization at start of the first window defined in calling_window | <Data> <LongUnsigned Value="0000" /> </Data> | LongUnsigned
6 | number_of_retries |  |  |  |  | unsigned |  |  | 0x28 | 0 | -- | -- | Get, Set | -- | Get, Set | Get, Set | Max number of repetitions of unsuccessful push | <Data> <Unsigned Value="00" /> </Data> | Unsigned
7 | repetition_delay |  |  |  |  | long_unsigned |  |  | 0x30 | 0 | -- | -- | Get, Set | -- | Get, Set | Get, Set | Delay in seconds between repetitions | <Data> <LongUnsigned Value="0000" /> </Data> | LongUnsigned
1 | push |  |  |  |  | integer |  |  | 0x38 |  | -- | -- | Action | -- | Action | Action
| Push setup - Interval_2 | M | NA | M | NA |  | 40 | 0 |  | 0-2:25.9.0.255
1 | logical_name |  |  |  |  | octet_string[6] |  |  |  | "0002190900FF" | -- | -- | Get | -- | Get | Get |  | <Data> <OctetString Value="0002190900FF" /> </Data> | OctetString
2 | push_object_list |  |  |  |  | array[0..*](capture_object_definition) |  |  | 0x08 | {{8,0-0:1.0.0.255,2,0}, {40,0-2:25.9.0.255,1,0}, {7,1-0:99.2.0.255,2,4097}, | -- | -- | Get, Set | -- | Get, Set | Get, Set |  | <Data> <Array Qty="0003" > <Structure Qty="0004" > <LongUnsigned Value="0008" /> <OctetString Value="0000010000FF" /> <Integer Value="02" /> <LongUnsigned Value="0000" /> </Structure> <Structure Qty="0004" > <LongUnsigned Value="0028" /> <OctetString Value="0002190900FF" /> <Integer Value="01" /> <LongUnsigned Value="0000" /> </Structure> <Structure Qty="0004" > <LongUnsigned Value="0007" /> <OctetString Value="0100630200FF" /> <Integer Value="02" /> <LongUnsigned Value="1001" /> </Structure> </Array> </Data> | <Array> <Structure> <LongUnsigned/> <OctetString/> <Integer/> <LongUnsigned/> </Structure> </Array>
3 | send_destination_and_method |  |  |  |  | send_destination_and_method_type |  |  | 0x10 | {0, x.x.x.x:y, 0} | -- | -- | Get, Set | -- | Get, Set | Get, Set |  | <Data> <Structure Qty="0003" > <Enum Value="00" /> <OctetString Value="31302E33322E33322E38383A3438363537" /> <Enum Value="00" /> </Structure> </Data> | <Structure> <Enum/> <OctetString/> <Enum/> </Structure>
4 | communication_window |  |  |  |  | array[0..*](window_element) |  |  | 0x18 |  | -- | -- | Get, Set | -- | -- | Get, Set |  | <Data> <Array Qty="0001" > <Structure Qty="0002" > <OctetString Value="07E5FFFFFFFFFFFFFF800000" /> <OctetString Value="07E6FFFFFFFFFFFFFF800000" /> </Structure> </Array> </Data> | <Array> <Structure> <OctetString/> <OctetString/> </Structure> </Array>
5 | randomisation_start_interval |  |  |  |  | long_unsigned |  |  | 0x20 | 0 | -- | -- | Get, Set | -- | Get, Set | Get, Set | Randomiztion time in seconds, 0 = no randomization at start of the first window defined in calling_window | <Data> <LongUnsigned Value="0000" /> </Data> | LongUnsigned
6 | number_of_retries |  |  |  |  | unsigned |  |  | 0x28 | 0 | -- | -- | Get, Set | -- | Get, Set | Get, Set | Max number of repetitions of unsuccessful push | <Data> <Unsigned Value="01" /> </Data> | Unsigned
7 | repetition_delay |  |  |  |  | long_unsigned |  |  | 0x30 | 0 | -- | -- | Get, Set | -- | Get, Set | Get, Set | Delay in seconds between repetitions | <Data> <LongUnsigned Value="003C" /> </Data> | LongUnsigned
1 | push |  |  |  |  | integer |  |  | 0x38 |  | -- | -- | Action | -- | Action | Action
| Push setup - Interval_3 | M | NA | M | NA |  | 40 | 0 |  | 0-3:25.9.0.255
1 | logical_name |  |  |  |  | octet_string[6] |  |  |  | "0003190900FF" | -- | -- | Get | -- | Get | Get |  | <Data> <OctetString Value="0003190900FF" /> </Data> | OctetString
2 | push_object_list |  |  |  |  | array[0..*](capture_object_definition) |  |  | 0x08 | {{8,0-0:1.0.0.255,2,0}, {40,0-3:25.9.0.255,1,0}, {7,0-0:98.1.0.255,2,4097}, | -- | -- | Get, Set | -- | Get, Set | Get, Set |  | <Data> <Array Qty="0003" > <Structure Qty="0004" > <LongUnsigned Value="0008" /> <OctetString Value="0000010000FF" /> <Integer Value="02" /> <LongUnsigned Value="0000" /> </Structure> <Structure Qty="0004" > <LongUnsigned Value="0028" /> <OctetString Value="0003190900FF" /> <Integer Value="01" /> <LongUnsigned Value="0000" /> </Structure> <Structure Qty="0004" > <LongUnsigned Value="0007" /> <OctetString Value="0000620100FF" /> <Integer Value="02" /> <LongUnsigned Value="1001" /> </Structure> </Array> </Data> | <Array> <Structure> <LongUnsigned/> <OctetString/> <Integer/> <LongUnsigned/> </Structure> </Array>
3 | send_destination_and_method |  |  |  |  | send_destination_and_method_type |  |  | 0x10 | {0, x.x.x.x:y, 0} | -- | -- | Get, Set | -- | Get, Set | Get, Set |  | <Data> <Structure Qty="0003" > <Enum Value="00" /> <OctetString Value="31302E33322E33322E38383A3438363537" /> <Enum Value="00" /> </Structure> </Data> | <Structure> <Enum/> <OctetString/> <Enum/> </Structure>
4 | communication_window |  |  |  |  | array[0..*](window_element) |  |  | 0x18 |  | -- | -- | Get, Set | -- | -- | Get, Set |  | <Data> <Array Qty="0001" > <Structure Qty="0002" > <OctetString Value="07E5FFFFFFFFFFFFFF800000" /> <OctetString Value="07E6FFFFFFFFFFFFFF800000" /> </Structure> </Array> </Data> | <Array> <Structure> <OctetString/> <OctetString/> </Structure> </Array>
5 | randomisation_start_interval |  |  |  |  | long_unsigned |  |  | 0x20 | 0 | -- | -- | Get, Set | -- | Get, Set | Get, Set | Randomiztion time in seconds, 0 = no randomization at start of the first window defined in calling_window | <Data> <LongUnsigned Value="0000" /> </Data> | LongUnsigned
6 | number_of_retries |  |  |  |  | unsigned |  |  | 0x28 | 0 | -- | -- | Get, Set | -- | Get, Set | Get, Set | Max number of repetitions of unsuccessful push | <Data> <Unsigned Value="FF" /> </Data> | Unsigned
7 | repetition_delay |  |  |  |  | long_unsigned |  |  | 0x30 | 0 | -- | -- | Get, Set | -- | Get, Set | Get, Set | Delay in seconds between repetitions | <Data> <LongUnsigned Value="0002" /> </Data> | LongUnsigned
1 | push |  |  |  |  | integer |  |  | 0x38 |  | -- | -- | Action | -- | Action | Action
| Push setup - On Alarm | M | NA | M | NA |  | 40 | 0 |  | 0-4:25.9.0.255
1 | logical_name |  |  |  |  | octet_string[6] |  |  |  | "0004190900FF" | -- | -- | Get | -- | Get | Get |  | <Data> <OctetString Value="0004190900FF" /> </Data> | OctetString
2 | push_object_list |  |  |  |  | array[0..*](capture_object_definition) |  |  | 0x08 | {{8,0-0:1.0.0.255,2,0}, {40,0-4:25.9.0.255,1,0}, {1,0-0:97.98.20.255,2,0}, {1,0-0:97.98.21.255,2,0}, {1,0-0:97.98.22.255,2,0}} | -- | -- | Get, Set | -- | Get, Set | Get, Set |  | <Data> <Array Qty="0005" > <Structure Qty="0004" > <LongUnsigned Value="0008" /> <OctetString Value="0000010000FF" /> <Integer Value="02" /> <LongUnsigned Value="0000" /> </Structure> <Structure Qty="0004" > <LongUnsigned Value="0028" /> <OctetString Value="0004190900FF" /> <Integer Value="01" /> <LongUnsigned Value="0000" /> </Structure> <Structure Qty="0004" > <LongUnsigned Value="0001" /> <OctetString Value="0000616214FF" /> <Integer Value="02" /> <LongUnsigned Value="0000" /> </Structure> <Structure Qty="0004" > <LongUnsigned Value="0001" /> <OctetString Value="0000616215FF" /> <Integer Value="02" /> <LongUnsigned Value="0000" /> </Structure> <Structure Qty="0004" > <LongUnsigned Value="0001" /> <OctetString Value="0000616216FF" /> <Integer Value="02" /> <LongUnsigned Value="0000" /> </Structure> </Array> </Data> | <Array> <Structure> <LongUnsigned/> <OctetString/> <Integer/> <LongUnsigned/> </Structure> </Array>
3 | send_destination_and_method |  |  |  |  | send_destination_and_method_type |  |  | 0x10 | {0, x.x.x.x:y, 0} | -- | -- | Get, Set | -- | Get, Set | Get, Set |  | <Data> <Structure Qty="0003" > <Enum Value="00" /> <OctetString Value="31302E33322E33322E38383A3438363537" /> <Enum Value="00" /> </Structure> </Data> | <Structure> <Enum/> <OctetString/> <Enum/> </Structure>
4 | communication_window |  |  |  |  | array[0..*](window_element) |  |  | 0x18 |  | -- | -- | Get, Set | -- | -- | Get, Set |  | <Data> <Array Qty="0002" > <Structure Qty="0002" > <OctetString Value="07DCFFFFFFFFFFFFFF800000" /> <OctetString Value="07E50505FF112B00FF800000" /> </Structure> <Structure Qty="0002" > <OctetString Value="07E50505FF112D00FF800000" /> <OctetString Value="07E80505FF112B00FF800000" /> </Structure> </Array> </Data> | <Array> <Structure> <OctetString/> <OctetString/> </Structure> </Array>
5 | randomisation_start_interval |  |  |  |  | long_unsigned |  |  | 0x20 | 0 | -- | -- | Get, Set | -- | Get, Set | Get, Set | Randomiztion time in seconds, 0 = no randomization at start of the first window defined in calling_window | <Data> <LongUnsigned Value="001E" /> </Data> | LongUnsigned
6 | number_of_retries |  |  |  |  | unsigned |  |  | 0x28 | 0 | -- | -- | Get, Set | -- | Get, Set | Get, Set | Max number of repetitions of unsuccessful push | <Data> <Unsigned Value="04" /> </Data> | Unsigned
7 | repetition_delay |  |  |  |  | long_unsigned |  |  | 0x30 | 0 | -- | -- | Get, Set | -- | Get, Set | Get, Set | Delay in seconds between repetitions | <Data> <LongUnsigned Value="001E" /> </Data> | LongUnsigned
1 | push |  |  |  |  | integer |  |  | 0x38 |  | -- | -- | Action | -- | Action | Action
| Push setup - On Connectivity(PLC) | M | NA | M | NA |  | 40 | 0 |  | 0-0:25.9.0.255
1 | logical_name |  |  |  |  | octet_string[6] |  |  |  | "0000190900FF" | -- | -- | Get | -- | Get | Get |  | <Data> <OctetString Value="0000190900FF" /> </Data> | OctetString
2 | push_object_list |  |  |  |  | array[0..*](capture_object_definition) |  |  | 0x08 | {{8,0-0:1.0.0.255,2,0}, {40,0-0:25.9.0.255,1,0}, {1,0-0:96.1.0.255,2,0}, {48,0-0:25.7.0.255,4,2}} | -- | -- | Get, Set | -- | Get, Set | Get, Set | default capture objects - clock - push setup logical name - device ID 1 - IPv6 address (index 2 for the ULA address) | <Data> <Array Qty="0005" > <Structure Qty="0004" > <LongUnsigned Value="0008" /> <OctetString Value="0000010000FF" /> <Integer Value="02" /> <LongUnsigned Value="0000" /> </Structure> <Structure Qty="0004" > <LongUnsigned Value="0028" /> <OctetString Value="0000190900FF" /> <Integer Value="01" /> <LongUnsigned Value="0000" /> </Structure> <Structure Qty="0004" > <LongUnsigned Value="0001" /> <OctetString Value="0000600100FF" /> <Integer Value="02" /> <LongUnsigned Value="0000" /> </Structure> <Structure Qty="0004" > <LongUnsigned Value="0030" /> <OctetString Value="0000190700FF" /> <Integer Value="04" /> <LongUnsigned Value="0000" /> </Structure> <Structure Qty="0004" > <LongUnsigned Value="002A" /> <OctetString Value="0000190100FF" /> <Integer Value="03" /> <LongUnsigned Value="0000" /> </Structure> </Array> </Data> | <Array> <Structure> <LongUnsigned/> <OctetString/> <Integer/> <LongUnsigned/> </Structure> </Array>
3 | send_destination_and_method |  |  |  |  | send_destination_and_method_type |  |  | 0x10 | {0, x.x.x.x:y, 0} | -- | -- | Get, Set | -- | Get, Set | Get, Set |  | <Data> <Structure Qty="0003" > <Enum Value="00" /> <OctetString Value="31302E33322E33322E38383A3438363537" /> <Enum Value="00" /> </Structure> </Data> | <Structure> <Enum/> <OctetString/> <Enum/> </Structure>
4 | communication_window |  |  |  |  | array[0..*](window_element) |  |  | 0x18 |  | -- | -- | Get, Set | -- | -- | Get, Set |  | <Data> <Array Qty="0001" > <Structure Qty="0002" > <OctetString Value="07E3FFFFFFFFFFFFFF800000" /> <OctetString Value="07E9FFFFFFFFFFFFFF800000" /> </Structure> </Array> </Data> | <Array> <Structure> <OctetString/> <OctetString/> </Structure> </Array>
5 | randomisation_start_interval |  |  |  |  | long_unsigned |  |  | 0x20 | 0 | -- | -- | Get, Set | -- | Get, Set | Get, Set | Randomiztion time in seconds, 0 = no randomization at start of the first window defined in calling_window | <Data> <LongUnsigned Value="0000" /> </Data> | LongUnsigned
6 | number_of_retries |  |  |  |  | unsigned |  |  | 0x28 | 0 | -- | -- | Get, Set | -- | Get, Set | Get, Set | Max number of repetitions of unsuccessful push | <Data> <Unsigned Value="01" /> </Data> | Unsigned
7 | repetition_delay |  |  |  |  | long_unsigned |  |  | 0x30 | 0 | -- | -- | Get, Set | -- | Get, Set | Get, Set | Delay in seconds between repetitions | <Data> <LongUnsigned Value="001E" /> </Data> | LongUnsigned
1 | push |  |  |  |  | integer |  |  | 0x38 |  | -- | -- | Action | -- | Action | Action
| Push setup - On Installation | M | NA | M | NA |  | 40 | 0 |  | 0-7:25.9.0.255
1 | logical_name |  |  |  |  | octet_string[6] |  |  |  | "0007190900FF" | -- | -- | Get | -- | Get | Get |  | <Data> <OctetString Value="0007190900FF" /> </Data> | OctetString
2 | push_object_list |  |  |  |  | array[0..*](capture_object_definition) |  |  | 0x08 | {{8,0-0:1.0.0.255,2,0}, {40,0-0:25.9.0.255,1,0}, {1,0-0:96.1.0.255,2,0}, {48,0-0:25.7.0.255,4,0}, {42,0-0:25.1.0.255,3,0}} | -- | -- | Get, Set | -- | Get, Set | Get, Set | same as Push setup - On Connectivity | <Data> <Array Qty="0008" > <Structure Qty="0004" > <LongUnsigned Value="0008" /> <OctetString Value="0000010000FF" /> <Integer Value="02" /> <LongUnsigned Value="0000" /> </Structure> <Structure Qty="0004" > <LongUnsigned Value="0028" /> <OctetString Value="0007190900FF" /> <Integer Value="01" /> <LongUnsigned Value="0000" /> </Structure> <Structure Qty="0004" > <LongUnsigned Value="0001" /> <OctetString Value="0000600100FF" /> <Integer Value="02" /> <LongUnsigned Value="0000" /> </Structure> <Structure Qty="0004" > <LongUnsigned Value="0030" /> <OctetString Value="0000190700FF" /> <Integer Value="04" /> <LongUnsigned Value="0000" /> </Structure> <Structure Qty="0004" > <LongUnsigned Value="002A" /> <OctetString Value="0000190100FF" /> <Integer Value="03" /> <LongUnsigned Value="0000" /> </Structure> <Structure Qty="0004" > <LongUnsigned Value="0005" /> <OctetString Value="0100010400FF" /> <Integer Value="03" /> <LongUnsigned Value="0000" /> </Structure> <Structure Qty="0004" > <LongUnsigned Value="0005" /> <OctetString Value="0100020400FF" /> <Integer Value="03" /> <LongUnsigned Value="0000" /> </Structure> <Structure Qty="0004" > <LongUnsigned Value="0005" /> <OctetString Value="0100030400FF" /> <Integer Value="03" /> <LongUnsigned Value="0000" /> </Structure> </Array> </Data> | <Array> <Structure> <LongUnsigned/> <OctetString/> <Integer/> <LongUnsigned/> </Structure> </Array>
3 | send_destination_and_method |  |  |  |  | send_destination_and_method_type |  |  | 0x10 | {0, x.x.x.x:y, 0} | -- | -- | Get, Set | -- | Get, Set | Get, Set |  | <Data> <Structure Qty="0003" > <Enum Value="00" /> <OctetString Value="31302E33322E33322E38383A3438363537" /> <Enum Value="00" /> </Structure> </Data> | <Structure> <Enum/> <OctetString/> <Enum/> </Structure>
4 | communication_window |  |  |  |  | array[0..*](window_element) |  |  | 0x18 |  | -- | -- | Get, Set | -- | -- | Get, Set |  | <Data> <Array Qty="0001" > <Structure Qty="0002" > <OctetString Value="FFFF0AFFFFFFFFFFFF800000" /> <OctetString Value="FFFF05FFFFFFFFFFFF800000" /> </Structure> </Array> </Data> | <Array> <Structure> <OctetString/> <OctetString/> </Structure> </Array>
5 | randomisation_start_interval |  |  |  |  | long_unsigned |  |  | 0x20 | 0 | -- | -- | Get, Set | -- | Get, Set | Get, Set | Randomiztion time in seconds, 0 = no randomization at start of the first window defined in calling_window | <Data> <LongUnsigned Value="0000" /> </Data> | LongUnsigned
6 | number_of_retries |  |  |  |  | unsigned |  |  | 0x28 | 0 | -- | -- | Get, Set | -- | Get, Set | Get, Set | Max number of repetitions of unsuccessful push | <Data> <Unsigned Value="02" /> </Data> | Unsigned
7 | repetition_delay |  |  |  |  | long_unsigned |  |  | 0x30 | 0 | -- | -- | Get, Set | -- | Get, Set | Get, Set | Delay in seconds between repetitions | <Data> <LongUnsigned Value="0003" /> </Data> | LongUnsigned
1 | push |  |  |  |  | integer |  |  | 0x38 |  | -- | -- | Action | -- | Action | Action
| Push setup - On Power down(not implement in PLC meter) | M | NA | M | NA |  | 40 | 0 |  | 0-5:25.9.0.255
1 | logical_name |  |  |  |  | octet_string[6] |  |  |  | "0005190900FF" | -- | -- | Get | -- | Get | Get |  | <Data> <OctetString Value="0005190900FF" /> </Data> | OctetString
2 | push_object_list |  |  |  |  | array[0..*](capture_object_definition) |  |  | 0x08 | {{1,0-0:42.0.0.255,2,0}, {40,0-5:25.9.0.255,1,0}, {3,1-0:1.8.0.255,2,0}, {3,1-0:1.8.0.255,3,0}, {3,1-0:2.8.0.255,2,0}, {3,1-0:2.8.0.255,3,0}} | -- | -- | Get, Set | -- | Get, Set | Get, Set | default capture objects - Logic device name - push setup logical name - Total active energy import - Scaler_Unit of active energy import - Total active energy export - Scaler_Unit of active energy export | <Data> <Array Qty="0006" > <Structure Qty="0004" > <LongUnsigned Value="0001" /> <OctetString Value="00002A0000FF" /> <Integer Value="02" /> <LongUnsigned Value="0000" /> </Structure> <Structure Qty="0004" > <LongUnsigned Value="0028" /> <OctetString Value="0005190900FF" /> <Integer Value="01" /> <LongUnsigned Value="0000" /> </Structure> <Structure Qty="0004" > <LongUnsigned Value="0003" /> <OctetString Value="0100010800FF" /> <Integer Value="02" /> <LongUnsigned Value="0000" /> </Structure> <Structure Qty="0004" > <LongUnsigned Value="0003" /> <OctetString Value="0100010800FF" /> <Integer Value="03" /> <LongUnsigned Value="0000" /> </Structure> <Structure Qty="0004" > <LongUnsigned Value="0003" /> <OctetString Value="0100020800FF" /> <Integer Value="02" /> <LongUnsigned Value="0000" /> </Structure> <Structure Qty="0004" > <LongUnsigned Value="0003" /> <OctetString Value="0100020800FF" /> <Integer Value="03" /> <LongUnsigned Value="0000" /> </Structure> </Array> </Data> | <Array> <Structure> <LongUnsigned/> <OctetString/> <Integer/> <LongUnsigned/> </Structure> </Array>
3 | send_destination_and_method |  |  |  |  | send_destination_and_method_type |  |  | 0x10 | {0, x.x.x.x:y, 0} | -- | -- | Get, Set | -- | Get, Set | Get, Set |  | <Data> <Structure Qty="0003" > <Enum Value="00" /> <OctetString Value="31302E33322E33322E38383A3438363537" /> <Enum Value="00" /> </Structure> </Data> | <Structure> <Enum/> <OctetString/> <Enum/> </Structure>
4 | communication_window |  |  |  |  | array[0..*](window_element) |  |  | 0x18 |  | -- | -- | Get | -- | -- | Get |  | <Data> <Array Qty="0000" > </Array> </Data> | <Array> </Array>
5 | randomisation_start_interval |  |  |  |  | long_unsigned |  |  | 0x20 | 0 | -- | -- | Get, Set | -- | Get, Set | Get, Set | Randomiztion time in seconds, 0 = no randomization at start of the first window defined in calling_window | <Data> <LongUnsigned Value="0000" /> </Data> | LongUnsigned
6 | number_of_retries |  |  |  |  | unsigned |  |  | 0x28 | 0 | -- | -- | Get | -- | Get | Get | Max number of repetitions of unsuccessful push | <Data> <Unsigned Value="00" /> </Data> | Unsigned
7 | repetition_delay |  |  |  |  | long_unsigned |  |  | 0x30 | 0 | -- | -- | Get | -- | Get | Get | Delay in seconds between repetitions | <Data> <LongUnsigned Value="0000" /> </Data> | LongUnsigned
1 | push |  |  |  |  | integer |  |  | 0x38 |  | -- | -- | -- | -- | -- | --
| Push script table | M | M | M | M |  | 9 | 0 |  | 0-0:10.0.108.255
1 | logical_name |  |  |  |  | octet_string[6] |  |  |  | "00000A006CFF" | -- | -- | Get | -- | -- | Get |  | <Data> <OctetString Value="00000A006CFF" /> </Data> | OctetString
2 | scripts |  |  |  |  | array[6..*](script9) |  |  | 0x08 | { {1,{{2,40,0-1:25.9.0.255,1,0}}}, //Push - Interval_1 {2,{{2,40,0-2:25.9.0.255,1,0}}}, //Push - Interval_2 {3,{{2,40,0-3:25.9.0.255,1,0}}}, //Push - Interval_3 {4,{{2,40,0-4:25.9.0.255,1,0}}}, //Push - On Alarm {5,{{2,40,0-0:25.9.0.255,1,0}}}, //Push - On Connectivity {6,{{2,40,0-7:25.9.0.255,1,0}}}, //Push - On Installation {7,{{2,40,0-5:25.9.0.255,1,0}}}, //Push - On Power Down }, | -- | -- | Get | -- | -- | Get | The first 6 scripts are mandatory, script 7 and 8 only need to be present if the optional elements (push setup on power down and CIP) are present as well. Please note that the assignment of the script_identifier is fixed. | <Data> <Array Qty="0007" > <Structure Qty="0002" > <LongUnsigned Value="0001" /> <Array Qty="0001" > <Structure Qty="0005" > <Enum Value="02" /> <LongUnsigned Value="0028" /> <OctetString Value="0001190900FF" /> <Integer Value="01" /> <Integer Value="00" /> </Structure> </Array> </Structure> <Structure Qty="0002" > <LongUnsigned Value="0002" /> <Array Qty="0001" > <Structure Qty="0005" > <Enum Value="02" /> <LongUnsigned Value="0028" /> <OctetString Value="0002190900FF" /> <Integer Value="01" /> <Integer Value="00" /> </Structure> </Array> </Structure> <Structure Qty="0002" > <LongUnsigned Value="0003" /> <Array Qty="0001" > <Structure Qty="0005" > <Enum Value="02" /> <LongUnsigned Value="0028" /> <OctetString Value="0003190900FF" /> <Integer Value="01" /> <Integer Value="00" /> </Structure> </Array> </Structure> <Structure Qty="0002" > <LongUnsigned Value="0004" /> <Array Qty="0001" > <Structure Qty="0005" > <Enum Value="02" /> <LongUnsigned Value="0028" /> <OctetString Value="0004190900FF" /> <Integer Value="01" /> <Integer Value="00" /> </Structure> </Array> </Structure> <Structure Qty="0002" > <LongUnsigned Value="0005" /> <Array Qty="0001" > <Structure Qty="0005" > <Enum Value="02" /> <LongUnsigned Value="0028" /> <OctetString Value="0000190900FF" /> <Integer Value="01" /> <Integer Value="00" /> </Structure> </Array> </Structure> <Structure Qty="0002" > <LongUnsigned Value="0006" /> <Array Qty="0001" > <Structure Qty="0005" > <Enum Value="02" /> <LongUnsigned Value="0028" /> <OctetString Value="0007190900FF" /> <Integer Value="01" /> <Integer Value="00" /> </Structure> </Array> </Structure> <Structure Qty="0002" > <LongUnsigned Value="0007" /> <Array Qty="0001" > <Structure Qty="0005" > <Enum Value="02" /> <LongUnsigned Value="0028" /> <OctetString Value="0005190900FF" /> <Integer Value="01" /> <Integer Value="00" /> </Structure> </Array> </Structure> </Array> </Data> | <Array> <Structure> <LongUnsigned/> <Array> <Structure> <Enum/> <LongUnsigned/> <OctetString/> <Integer/> <Integer/> </Structure> </Array> </Structure> </Array>
1 | execute |  |  |  |  | long_unsigned |  |  | 0x20 |  | -- | -- | Action | -- | -- | Action
| Push action scheduler - Interval_1 | M | M | M | M |  | 22 | 0 |  | 0-1:15.0.4.255
1 | logical_name |  |  |  |  | octet_string[6] |  |  |  | "00010F0004FF" | -- | -- | Get | -- | Get | Get |  | <Data> <OctetString Value="00010F0004FF" /> </Data> | OctetString
2 | executed_script |  |  |  |  | script22 |  |  | 0x08 | {0-0:10.0.108.255,1} | -- | -- | Get | -- | Get | Get |  | <Data> <Structure Qty="0002" > <OctetString Value="00000A006CFF" /> <LongUnsigned Value="0001" /> </Structure> </Data> | <Structure> <OctetString/> <LongUnsigned/> </Structure>
3 | type |  |  |  |  | enum |  |  | 0x10 | 5 | -- | -- | Get | -- | Get | Get |  | <Data> <Enum Value="05" /> </Data> | Enum
4 | execution_time |  |  |  |  | array[0..4](execution_time_date) |  |  | 0x18 | {} | -- | -- | Get, Set | -- | Get, Set | Get, Set |  | <Data> <Array Qty="0001" > <Structure Qty="0002" > <OctetString Value="00010000" /> <OctetString Value="07E40101FF" /> </Structure> </Array> </Data> | <Array> <Structure> <OctetString/> <OctetString/> </Structure> </Array>
| Push action scheduler - Interval_2 | M | M | M | M |  | 22 | 0 |  | 0-2:15.0.4.255
1 | logical_name |  |  |  |  | octet_string[6] |  |  |  | "00020F0004FF" | -- | -- | Get | -- | Get | Get |  | <Data> <OctetString Value="00020F0004FF" /> </Data> | OctetString
2 | executed_script |  |  |  |  | script22 |  |  | 0x08 | {0-0:10.0.108.255,2} | -- | -- | Get | -- | Get | Get |  | <Data> <Structure Qty="0002" > <OctetString Value="00000A006CFF" /> <LongUnsigned Value="0002" /> </Structure> </Data> | <Structure> <OctetString/> <LongUnsigned/> </Structure>
3 | type |  |  |  |  | enum |  |  | 0x10 | 5 | -- | -- | Get | -- | Get | Get |  | <Data> <Enum Value="05" /> </Data> | Enum
4 | execution_time |  |  |  |  | array[0..4](execution_time_date) |  |  | 0x18 | {} | -- | -- | Get, Set | -- | Get, Set | Get, Set |  | <Data> <Array Qty="0000" > </Array> </Data> | <Array> </Array>
| Push action scheduler - Interval_3 | M | M | M | M |  | 22 | 0 |  | 0-3:15.0.4.255
1 | logical_name |  |  |  |  | octet_string[6] |  |  |  | "00030F0004FF" | -- | -- | Get | -- | Get | Get |  | <Data> <OctetString Value="00030F0004FF" /> </Data> | OctetString
2 | executed_script |  |  |  |  | script22 |  |  | 0x08 | {0-0:10.0.108.255,3} | -- | -- | Get | -- | Get | Get |  | <Data> <Structure Qty="0002" > <OctetString Value="00000A006CFF" /> <LongUnsigned Value="0003" /> </Structure> </Data> | <Structure> <OctetString/> <LongUnsigned/> </Structure>
3 | type |  |  |  |  | enum |  |  | 0x10 | 5 | -- | -- | Get | -- | Get | Get |  | <Data> <Enum Value="05" /> </Data> | Enum
4 | execution_time |  |  |  |  | array[0..4](execution_time_date) |  |  | 0x18 | {} | -- | -- | Get, Set | -- | Get, Set | Get, Set |  | <Data> <Array Qty="0000" > </Array> </Data> | <Array> </Array>
Remote communication - GSM/GPRS Setup Objects
| GPRS modem setup | M-G | NA | M-G | NA |  | 45 | 0 |  | 0-0:25.4.0.255
1 | logical_name |  |  |  |  | octet_string[6] |  |  |  | "0000190400FF" | -- | -- | Get | -- | Get | Get |  | <Data> <OctetString Value="0000190400FF" /> </Data> | OctetString
2 | APN |  |  |  |  | octet_string[0..64] |  |  | 0x08 |  | -- | -- | Get, Set | -- | Get, Set | Get, Set | An APN with a size of 64 bytes at least is supported, i.e. [0.64] is mandatoty but can be longer | <Data> <OctetString Value="434D494F54434443434B462E5343" /> </Data> | OctetString
3 | PIN_code |  |  |  |  | long_unsigned |  |  | 0x10 |  | -- | -- | Get, Set | -- | Get, Set | Get, Set |  | <Data> <LongUnsigned Value="0000" /> </Data> | LongUnsigned
4 | quality_of_service |  |  |  |  | quality_of_service_type |  |  | 0x18 |  | -- | -- | Get, Set | -- | Get, Set | Get, Set |  | <Data> <Structure Qty="0002" > <Structure Qty="0005" > <Unsigned Value="00" /> <Unsigned Value="00" /> <Unsigned Value="00" /> <Unsigned Value="00" /> <Unsigned Value="00" /> </Structure> <Structure Qty="0005" > <Unsigned Value="00" /> <Unsigned Value="00" /> <Unsigned Value="00" /> <Unsigned Value="00" /> <Unsigned Value="00" /> </Structure> </Structure> </Data> | <Structure> <Structure> <Unsigned/> <Unsigned/> <Unsigned/> <Unsigned/> <Unsigned/> </Structure> </Structure>
| Modem configuration | M-G | NA | M-G | NA |  | 27 | 1 |  | 0-0:2.0.0.255
1 | logical_name |  |  |  |  | octet_string[6] |  |  |  | "0000020000FF" | -- | -- | Get | -- | Get | Get |  | <Data> <OctetString Value="0000020000FF" /> </Data> | OctetString
2 | comm_speed |  |  |  |  | enum |  |  | 0x08 |  | -- | -- | Get, Set | -- | Get, Set | Get, Set |  | <Data> <Enum Value="07" /> </Data> | Enum
3 | initialization_string |  |  |  |  | array |  |  | 0x10 |  | -- | -- | Get, Set | -- | Get, Set | Get, Set |  | <Data> <Array Qty="0000" > </Array> </Data> | <Array> </Array>
4 | modem_profile |  |  |  |  | array |  |  | 0x18 |  | -- | -- | Get, Set | -- | Get, Set | Get, Set |  | <Data> <Array Qty="0000" > </Array> </Data> | <Array> </Array>
| Auto answer | M-G | NA | M-G | NA |  | 28 | 2 |  | 0-0:2.2.0.255
1 | logical_name |  |  |  |  | octet_string[6] |  |  |  | "0000020200FF" | -- | -- | Get | -- | Get | Get |  | <Data> <OctetString Value="0000020200FF" /> </Data> | OctetString
2 | mode |  |  |  |  | enum |  |  | 0x08 |  | -- | -- | Get, Set | -- | Get, Set | Get, Set |  | <Data> <Enum Value="00" /> </Data> | Enum
3 | listening_window |  |  |  |  | array[0..*] |  |  | 0x10 |  | -- | -- | Get, Set | -- | Get, Set | Get, Set | Array[0] equals always listening | <Data> <Array Qty="0000" > </Array> </Data> | <Array> </Array>
4 | status |  |  |  |  | enum |  |  | 0x18 |  | -- | -- | Get, Set | -- | Get, Set | Get, Set |  | <Data> <Enum Value="00" /> </Data> | Enum
5 | number_of_calls |  |  |  |  | unsigned |  |  | 0x20 |  | -- | -- | Get, Set | -- | Get, Set | Get, Set |  | <Data> <Unsigned Value="00" /> </Data> | Unsigned
6 | number_of_rings |  |  |  |  | nr_rings_type |  |  | 0x28 |  | -- | -- | Get, Set | -- | Get, Set | Get, Set |  | <Data> <Structure Qty="0002" > <Unsigned Value="00" /> <Unsigned Value="00" /> </Structure> </Data> | <Structure> <Unsigned/> <Unsigned/> </Structure>
7 | list_of_allowed_callers |  |  |  |  | array[0..*](list_of_allowed_callers_element) |  |  | 0x30 |  | -- | -- | Get, Set | -- | Get, Set | Get, Set | phone number is an ASCII coded octet-string of phone number length | <Data> <Array Qty="0000" > </Array> </Data> | <Array> </Array>
| Modem Hardware version | M-G | NA | M-G | NA |  | 1 | 0 |  | 0-5:96.1.0.255
1 | logical_name |  |  |  |  | octet_string[6] |  |  |  | "0005600100FF" | -- | -- | Get | -- | Get | Get |  | <Data> <OctetString Value="0005600100FF" /> </Data> | OctetString
2 | value |  |  |  |  | octet_string[0..48] |  |  | 0x08 |  | -- | -- | Get | -- | Get | Get |  | <Data> <OctetString Value="5632" /> </Data> | OctetString
| Modem Manufacturer | M-G | NA | M-G | NA |  | 1 | 0 |  | 0-5:96.1.2.255
1 | logical_name |  |  |  |  | octet_string[6] |  |  |  | "0005600102FF" | -- | -- | Get | -- | Get | Get |  | <Data> <OctetString Value="0005600102FF" /> </Data> | OctetString
2 | value |  |  |  |  | octet_string[0..48] |  |  | 0x08 |  | -- | -- | Get | -- | Get | Get |  | <Data> <OctetString Value="4C594E51" /> </Data> | OctetString
| Modem Reset Timer | M-G | NA | M-G | NA |  | 1 | 0 |  | 0-1:94.31.14.255
1 | logical_name |  |  |  |  | octet_string[6] |  |  |  | "00015E1F0EFF" | -- | -- | Get | -- | Get | Get |  | <Data> <OctetString Value="00015E1F0EFF" /> </Data> | OctetString
2 | value |  |  |  |  | long_unsigned |  |  | 0x08 | 24 | -- | -- | Get, Set | -- | Get, Set | Get, Set | The power-off-on reset cycle of the modem when the timer expires is configured and managed. | <Data> <LongUnsigned Value="0018" /> </Data> | LongUnsigned
| GSM diagnostic | M-G | NA | M-G | NA |  | 47 | 1 |  | 0-0:25.6.0.255
1 | logical_name |  |  |  |  | octet_string[6] |  |  |  | "0000190600FF" | -- | -- | Get | -- | Get | Get |  | <Data> <OctetString Value="0000190600FF" /> </Data> | OctetString
2 | operator |  |  |  |  | octet_string[0..64] |  |  | 0x08 |  | -- | -- | Get | -- | Get | Get | The time interval for initiating a self-check of the modem can be configured and managed | <Data> <VisibleString Value="343630203030" /> </Data> | VisibleString
3 | status |  |  |  |  | enum |  |  |  |  | -- | -- | Get | -- | Get | Get | Indicates the registration status of the modem. enum: (0) not registered, (1) registered, home network, (2) not registered, but MT is currently searching a new operator to register to, (3) registration denied, (4) unknown, (5) registered, roaming (6) ... (255) reserved | <Data> <Enum Value="01" /> </Data> | Enum
4 | cs_attachment |  |  |  |  | enum |  |  |  |  | -- | -- | Get | -- | Get | Get | Indicates the current circuit switched status. enum: (0) inactive, (1) incoming call, (2) active, (3) ... (255) reserved | <Data> <Enum Value="02" /> </Data> | Enum
5 | ps_status |  |  |  |  | enum |  |  |  |  | -- | -- | Get | -- | Get | Get | The ps_status value field indicates the packet switched status of the modem. enum: (0) inactive, (1) GPRS, (2) EDGE, (3) UMTS, (4) HSDPA, (5) LTE, (6) CDMA, (7) ... (255) reserved | <Data> <Enum Value="05" /> </Data> | Enum
6 | cell_info |  |  |  |  | cell_info_type |  |  |  |  | -- | -- | Get | -- | Get | Get | Represents the cell information: - cell_ID: Four-byte cell ID in hexadecimal format; - location_ID: Two-byte location area code (LAC) in the case of GSM networks or Tracking Area Code (TAC) in the case of UMTS, CDMA or LTE networks in hexadecimal format (e.g. "00C3" equals 195 in decimal); - signal_quality: Represents the signal quality: (0) –113 dBm or less, (1) –111 dBm, (2...30) –109…-53 dBm, (31) –51 or greater, (99) not known or not detectable; - ber: Bit error rate (BER) measurement in percent: (0…7) as RXQUAL_n values specified in ETSI GSM 05.08 8.2.4. (99) not known or not detectable. - mcc: Mobile Country Code of the serving network, as defined in ITU-T E.212 (05.2008); - mnc: Mobile Network Code of the serving network, as defined in ITU-T E.212 (05.2008); - channel_number: Represents the absolute radio-frequency channel number (ARFCN or eaRFCN for LTE network). | <Data> <Structure Qty="0004" > <DoubleLongUnsigned Value="0855631B" /> <LongUnsigned Value="5A0A" /> <Unsigned Value="0C" /> <Unsigned Value="63" /> </Structure> </Data> | <Structure> <DoubleLongUnsigned/> <LongUnsigned/> <Unsigned/> <Unsigned/> </Structure>
7 | adjacent_cells |  |  |  |  | structure { cell_ID: double_long_unsigned; signal_quality: unsigned } |  |  |  |  | -- | -- | Get | -- | Get | Get | - cell_ID: Four-byte cell ID in hexadecimal format; - signal_quality: Represents the signal quality: (0) –113 dBm or less, (1) –111 dBm, (2...30) –109…-53 dBm, (31) –51 or greater, (99) not known or not detectable. | <Data> <Array Qty="0000" > </Array> </Data> | <Array> </Array>
8 | capture_time |  |  |  |  | array[0..*](list_of_allowed_callers_element) |  |  |  |  | -- | -- | Get | -- | Get | Get | phone number is an ASCII coded octet-string of phone number length | <Data> <OctetString Value="07E50312040D051DFF800000" /> </Data> | OctetString
| P2P Communication Error Code | M-G | NA | M-G | NA |  | 1 | 0 |  | 0-0:97.98.3.255
1 | logical_name |  |  |  |  | octet_string[6] |  |  |  | "0000616203FF" | -- | -- | Get | -- | Get | Get |  | <Data> <OctetString Value="0000616203FF" /> </Data> | OctetString
2 | value |  |  |  |  | long_unsigned |  |  | 0x08 |  | -- | -- | Get | -- | Get | Get | The time interval for initiating a self-check of the modem can be configured and managed | <Data> <LongUnsigned Value="FFFF" /> </Data> | LongUnsigned
| Reference Signal Receiving Power | M-G | NA | M-G | NA |  | 1 | 0 |  | 0-1:94.31.7.255
1 | logical_name |  |  |  |  | octet_string[6] |  |  |  | "00015E1F07FF" | -- | -- | Get | -- | Get | Get |  | <Data> <OctetString Value="00015E1F07FF" /> </Data> | OctetString
2 | value |  |  |  |  | long |  |  | 0x08 |  | -- | -- | Get | -- | Get | Get | Indicates the signal strength of the LTE network | <Data> <Long Value="FFA8" /> </Data> | Long
| Reference Signal Receiving Quality | M-G | NA | M-G | NA |  | 1 | 0 |  | 0-1:94.31.8.255
1 | logical_name |  |  |  |  | octet_string[6] |  |  |  | "00015E1F08FF" | -- | -- | Get | -- | Get | Get |  | <Data> <OctetString Value="00015E1F08FF" /> </Data> | OctetString
2 | value |  |  |  |  | long |  |  | 0x08 |  | -- | -- | Get | -- | Get | Get | Indicates the quality of LTE reference signal reception, and mainly used for cell reselection and sorting in LTE networks | <Data> <Integer Value="FA" /> </Data> | Integer
Remote communication - G3-PLC Setup Objects
| PLCG3_Bandplan | NA | M-G3 | NA | M-G3 |  | 1 | 0 |  | 0-0:94.43.128.255
1 | logical_name |  |  |  |  | octet_string[6] |  |  |  | "00005E2B80FF" | -- | -- | Get | -- | Get | Get |  | <Data> <OctetString Value="00005E2B80FF" /> </Data> | OctetString
2 | value |  |  |  |  | enum |  |  | 0x08 | 0 | -- | -- | Get,Set | -- | Get,Set | Get,Set | This object allows the identification of the current bandplan in use. Switching between Cenelec A and FCC band must be possible by either FW upgrade or configuration change: - In case of using a FW upgrade, this object shall be declared as readable only and displays the currently bandplan in use. - In case of using a configuration change, this object shall be declared as readable and writable and allows changing the current bandplan in use. Data type: ENUMERATED Authorized values: 0 = CENELEC-A band 3 = FCC band Default value: 0 | "OtherReason" | "OtherReason"
| PLCG3_Bandplan scheduler | NA | M-G3 | NA | M-G3 |  | 22 | 0 |  | 0-0:94.43.129.255
1 | logical_name |  |  |  |  | octet_string[6] |  |  |  | "00005E2B81FF" | -- | -- | Get | -- | Get | Get |  | <Data> <OctetString Value="00005E2B81FF" /> </Data> | OctetString
2 | executed_script |  |  |  |  | script22 |  |  | 0x08 | {0-0:94.43.130.255, 1} | -- | -- | Get, Set | -- | Get, Set | Get, Set | Bandplan activation script of PLCG3_Bandplan script table (0-0:94.43.130.255) Authorized value: 1 to 2 (CENELC-A or FCC) | <Data> <Structure Qty="0002" > <OctetString Value="00005E2B82FF" /> <LongUnsigned Value="0001" /> </Structure> </Data> | <Structure> <OctetString/> <LongUnsigned/> </Structure>
3 | type |  |  |  |  | enum |  |  | 0x10 | 1 | -- | -- | Get | -- | Get | Get | type 1 => size of execution_time = 1; wildcard in date allowed, | <Data> <Enum Value="01" /> </Data> | Enum
4 | execution_time |  |  |  |  | array[0..*](execution_time_date) |  |  | 0x18 | {} | -- | -- | Get, Set | -- | Get, Set | Get, Set | dedicated timepoint for script execution Valid Range: - execution_time_date based on local time - Time - specific (no wildcards for repetitive usage allowed) - Date - specific (no wildcards for repetitive usage allowed) - the execution can be disabled with writing empty array or {{"FFFFFFFF", "FFFFFFFFFF"}} Default - empty array | <Data> <Array Qty="0000" > </Array> </Data> | <Array> </Array>
| PLCG3_Bandplan script table | NA | M-G3 | NA | M-G3 |  | 9 | 0 |  | 0-0:94.43.130.255
1 | logical_name |  |  |  |  | octet_string[6] |  |  |  | "00005E2B82FF" | -- | -- | Get | -- | Get | Get |  | <Data> <OctetString Value="00005E2B82FF" /> </Data> | OctetString
2 | scripts |  |  |  |  | array[6..*](script9) |  |  | 0x08 | { {1,{1,1,0-0:94.43.128.255,2,0}}, //set Bandplan to CENELEC-A {2,{1,1,0-0:94.43.128.255,2,3}}, //set Bandplan to FCC } | -- | -- | Get | -- | Get | Get | Bandplan activation scripts, 1 sets Bandplan to CENELEC-A 2 sets Bandplan to FCC | <Data> <Array Qty="0002" > <Structure Qty="0002" > <LongUnsigned Value="0001" /> <Array Qty="0001" > <Structure Qty="0005" > <Enum Value="01" /> <LongUnsigned Value="0001" /> <OctetString Value="00005E2B80FF" /> <Integer Value="02" /> <Enum Value="00" /> </Structure> </Array> </Structure> <Structure Qty="0002" > <LongUnsigned Value="0002" /> <Array Qty="0001" > <Structure Qty="0005" > <Enum Value="01" /> <LongUnsigned Value="0001" /> <OctetString Value="00005E2B80FF" /> <Integer Value="02" /> <Enum Value="03" /> </Structure> </Array> </Structure> </Array> </Data> | <Array> <Structure> <LongUnsigned/> <Array> <Structure> <Enum/> <LongUnsigned/> <OctetString/> <Integer/> <Enum/> </Structure> </Array> </Structure> </Array>
1 | execute |  |  |  |  | long_unsigned |  |  | 0x20 |  | -- | -- | Action | -- | Action | Action | Executes the script specified in parameter data. If data matches one of the script_identifiers in the script table, then the corresponding action_specification is executed.
| PLCG3_PSK_KEK | NA | M-G3 | NA | M-G3 |  | 1 | 0 |  | 0-0:94.43.133.255
1 | logical_name |  |  |  |  | octet_string[6] |  |  |  | "00005E2B85FF" | -- | -- | Get | -- | -- | Get |  | <Data> <OctetString Value="00005E2B85FF" /> </Data> | OctetString
2 | value |  |  |  |  | octet_string |  |  | 0x08 |  | -- | -- | Set | -- | -- | Set | This object allows changing the PSK Key Encryption Key of the meter. The new PSK_KEK must use the AES-128 key wrap algorithm using the current PSK_KEK as the wrapping key. | No get access rights, need provide set param by user | No get access rights, need provide set param by user
| PLCG3_PSK | NA | M-G3 | NA | M-G3 |  | 1 | 0 |  | 0-0:94.33.128.255
1 | logical_name |  |  |  |  | octet_string[6] |  |  |  | "00005E2180FF" | -- | -- | Get | -- | -- | Get |  | <Data> <OctetString Value="00005E2180FF" /> </Data> | OctetString
2 | value |  |  |  |  | octet_string |  |  | 0x08 |  | -- | -- | Set | -- | -- | Set | This object allows changing the PSK of the meter. The new PSK is wrapped by the AES-128 key wrap algorithm, using the PLCG3_PSK_KEK as the wrapping key. After the successful change of the PSK (confirmation to the DLMS client), the meter returns to the non associated state and re-starts it’s joining process for the reconnection to the PAN coordinator | No get access rights, need provide set param by user | No get access rights, need provide set param by user
| PLCG3TimeOut | NA | M-G3 | NA | M-G3 |  | 1 | 0 |  | 0-0:94.33.10.255
1 | logical_name |  |  |  |  | octet_string[6] |  |  |  | "00005E210AFF" | -- | -- | Get | -- | Get | Get |  | <Data> <OctetString Value="00005E210AFF" /> </Data> | OctetString
2 | value |  |  |  |  | long_unsigned |  |  | 0x08 | 360 | -- | -- | Get,Set | -- | Get,Set | Get,Set | This data defines the time, in minutes, after which a meter that has not been individually addressed (meaning the meter has not received any Path Discovery message, ICMP ping, nor unicast DLMS APDU) returns to the non associated state and loses its PAN coordinator. A value equal to 0 is equivalent to cancel the use of the related time-out-not-addressed counter. value Authorized value: 0 to 65535 | "OtherReason" | "OtherReason"
| PLCG3KeepAlive | NA | M-G3 | NA | M-G3 |  | 1 | 0 |  | 0-0:94.33.11.255
1 | logical_name |  |  |  |  | octet_string[6] |  |  |  | "00005E210BFF" | -- | -- | Get | -- | Get | Get |  | <Data> <OctetString Value="00005E210BFF" /> </Data> | OctetString
2 | value |  |  |  |  | structure { keep_alive_enable keep_alive_start_time keep_alive_send_period } |  |  | 0x08 | { 0;300;10} | -- | -- | Get,Set | -- | Get,Set | Get,Set | keep_alive_enable This parameter indicates whether the keep alive mechanism is enabled or not. Data type: BOOLEAN Authorized value: 0: FALSE The keep alive mechanism is disabled 1: TRUE The keep alive mechanism is enabled Default value: 0 keep_alive_start_time This parameter indicates the time in minutes to wait before starting the periodic emission of ICMP Echo requests. Data type: UNSIGNED16 Authorized value: 0 to 65535 Default value: 300 keep_alive_send_period This parameter indicates the time in minutes between two successive keep alive ICMP Echo requests. Data type: UNSIGNED8 Authorized value: 1 to 255 Default value: 10 | "OtherReason" | "OtherReason"
| G3-PLC MAC layer counters | NA | M-G3 | NA | M-G3 |  | 90 | 1 |  | 0-0:29.0.0.255
1 | logical_name |  |  |  |  | octet_string[6] |  |  |  | "00001D0000FF" | -- | -- | Get | -- | Get | Get |  | <Data> <OctetString Value="00001D0000FF" /> </Data> | OctetString
2 | mac_Tx_data_packet_count |  |  |  |  | double_long_unsigned |  |  | 0x08 |  | -- | -- | Get | -- | Get | Get |  | "OtherReason" | "OtherReason"
3 | mac_Rx_data_packet_count |  |  |  |  | double_long_unsigned |  |  | 0x10 |  | -- | -- | Get | -- | Get | Get |  | "OtherReason" | "OtherReason"
4 | mac_Tx_cmd_packet_count |  |  |  |  | double_long_unsigned |  |  | 0x18 |  | -- | -- | Get | -- | Get | Get |  | "OtherReason" | "OtherReason"
5 | mac_Rx_cmd_packet_count |  |  |  |  | double_long_unsigned |  |  | 0x20 |  | -- | -- | Get | -- | Get | Get |  | "OtherReason" | "OtherReason"
6 | mac_CSMA_fail_count |  |  |  |  | double_long_unsigned |  |  | 0x28 |  | -- | -- | Get | -- | Get | Get |  | "OtherReason" | "OtherReason"
7 | mac_CSMA_no_ACK_count |  |  |  |  | double_long_unsigned |  |  | 0x30 |  | -- | -- | Get | -- | Get | Get |  | "OtherReason" | "OtherReason"
8 | mac_bad_CRC_count |  |  |  |  | double_long_unsigned |  |  | 0x38 |  | -- | -- | Get | -- | Get | Get |  | "OtherReason" | "OtherReason"
9 | mac_Tx_data_broadcast_count |  |  |  |  | double_long_unsigned |  |  | 0x40 |  | -- | -- | Get | -- | Get | Get |  | "OtherReason" | "OtherReason"
10 | mac_Rx_data_broadcast_count |  |  |  |  | double_long_unsigned |  |  | 0x48 |  | -- | -- | Get | -- | Get | Get |  | "OtherReason" | "OtherReason"
1 | reset |  |  |  |  | integer |  |  | 0x50 |  | -- | -- | Action | -- | Action | Action
| G3-PLC MAC setup | NA | M-G3 | NA | M-G3 |  | 91 | 2 |  | 0-0:29.1.0.255
1 | logical_name |  |  |  |  | octet_string[6] |  |  |  | "00001D0100FF" | -- | -- | Get | -- | Get | Get |  | <Data> <OctetString Value="00001D0100FF" /> </Data> | OctetString
2 | mac_short_address |  |  |  |  | long_unsigned |  |  | 0x08 |  | -- | -- | Get | -- | Get | Get | This attribute defines the 16-bit address that the device uses to communicate through the PAN. Data type: UNSIGNED16 Authorized value : 0x0001 – 0x7FFF : short MAC address allocated by the PAN coordinator during the device registration. 0xFFFE : Indicates that the device has found a PAN coordinator but a valid short MAC address has not yet been allocated. 0xFFFF : Indicates that the device has not found a PAN coordinator. | "OtherReason" | "OtherReason"
3 | mac_RC_coord |  |  |  |  | long_unsigned |  |  | 0x10 |  | -- | -- | Get | -- | Get | Get | Route cost to coordinator, to be used in the beacon payload as RC_COORD Data type: UNSIGNED16 Authorized value: 0x0000 – 0xFFFF | "OtherReason" | "OtherReason"
4 | mac_PAN_id |  |  |  |  | long_unsigned |  |  | 0x18 |  | -- | -- | Get | -- | Get | Get | The 16-bit identifier of the PAN through which the device is operating. Data type: UNSIGNED16 Authorized value: 0x0000 – 0xFFFE : Gives the PAN identifier on which the device is operating 0xFFFF : Indicates that the device is not currently associated. | "OtherReason" | "OtherReason"
5 | mac_key_table |  |  |  |  | array |  |  | 0x20 |  | -- | -- | -- | -- | -- | -- | GMK key provisioning is only possible by boostrap | No get access rights, need provide set param by user | No get access rights, need provide set param by user
6 | mac_frame_counter |  |  |  |  | double_long_unsigned |  |  | 0x28 |  | -- | -- | Get | -- | Get | Get | The outgoing frame counter for this device, used when ciphering frames at MAC layer. | "OtherReason" | "OtherReason"
7 | mac_tone_mask |  |  |  |  | bit_string [72] |  |  | 0x30 | 0xFFFFFFFFF000000000 | -- | -- | Get, Set | -- | Get, Set | Get, Set | This attribute specifies the list of carriers (one bit = one carrier) to be used during symbol formation. (LSB representing the lowest frequency of the CENELEC or FCC bandplans) For CENELEC A => All carriers ON - 0x000000000FFFFFFFFF => (bit 36 is MSB, bit 71 is LSB of CENELEC-A bandplan) For FCC => All carriers ON - 0xFFFFFFFFFFFFFFFFFF=> (bit 0 is MSB, bit 71 is LSB of FCC bandplan) Data type: BITSTRING Authorized value: size = 72 bits Default value: 0x000000000FFFFFFFFF | "OtherReason" | "OtherReason"
8 | mac_TMR_TTL |  |  |  |  | unsigned |  |  | 0x38 | 2 | -- | -- | Get, Set | -- | Get, Set | Get, Set | Maximum valid time of tone map parameters in the neighbour table in minutes. Data type: UNSIGNED8 Authorized values: 0 to 255 Default value: 2 | "OtherReason" | "OtherReason"
9 | mac_max_frame_retries |  |  |  |  | unsigned |  |  | 0x40 | 5 | -- | -- | Get, Set | -- | Get, Set | Get, Set | Maximum number of retransmissions. Data type: UNSIGNED8 Authorized values: 0 to 10 Default value: 5 | "OtherReason" | "OtherReason"
10 | mac_POS_table_entry_TTL |  |  |  |  | unsigned |  |  | 0x48 | 255 | -- | -- | Get, Set | -- | Get, Set | Get, Set | Maximum valid Ttime to live for an entry in the POSneighbour table in minutes. Data type: UNSIGNED8 Authorized values: 0 to 255 Default value: 255 | "OtherReason" | "OtherReason"
11 | mac_neighbour_table |  |  |  |  | array[0..75] (neighbour_table_entry) neighbour_table_entry ::= structure { short_address: long-unsigned, payload_modulation_scheme: boolean, tone_map: bit-string, modulation: enum, tx_gain: integer, tx_res: enum, tx_coeff: bit-string, reverse_lqi: unsigned, phase_differential: integer, TMR_valid_time: unsigned, neighbour_valid_time: unsigned } |  |  | 0x50 |  | -- | -- | Get | -- | Get | Get | The neighbour table contains information about all the devices within the POS of the device. One element of the table represents one PLC direct neighbour of the device. short_address The MAC Short Address of the node which this entry refers to. Data type: UNSIGNED16 Authorized value: 0x0000 – 0xFFFF payload_modulation_scheme Payload Modulation scheme to be used when transmitting to this neighbour. Data type: BOOLEAN Authorized value: FALSE: Differential TRUE: Coherent tone_map The Tone Map parameter defines which frequency sub-band can be used for communication with the device. A bit set to 1 means that the frequency sub-band can be used, and a bit set to 0 means that frequency sub-band shall not be used. Data type: BITSTRING Bit Spectrum CENELEC-A Authorized value: size = 6 bits => (bit 0.. bit 5) CENELEC-A Tone Map (TM[0]..TM[5]) Bit Spectrum FCC Authorized value: size = 24 bits => (bit 0.. bit 23) FCC Tone Map (TM[0]..TM[23]) modulation The modulation type to use for communicating with the device. Data type: ENUM Authorized value: 0: ROBO 1: DBPSK or BPSK 2: DQPSK or QPSK 3: D8PSK or 8PSK 4: 16-QAM tx_gain This parameter specifies the tx gain (in steps of tx_res) to apply when transmitting to the neighbour. Data type: INTEGER8 Authorized value: 0x00 to 0x0F tx_res This parameter defines the TX Gain resolution corresponding to one gain step. Data type: ENUM Authorized value: 0: 6 dB 1: 3 dB tx_coeff A bitmap to specify the gain for each one of the sub bands when transmitting to the neighbour. CENELEC-A: 4bits per subband - (bit 0) sign: sign for the gain on sub band (“0” = positive gain, “1” = negative gain) - (bit 1 to bit 3) value: gain to apply to the sub band (bit 1 is MSB, bit 3 is LSB) FCC: 2bits per subband - (bit 0) sign: sign for the gain on sub band (“0” = positive gain, “1” = negative gain) - (bit 1) value: gain to apply to the sub band Data type: BITSTRING Bit Spectrum CENELEC-A Authorized value: size = 24 bits => (bit 0.. bit 23) CENELEC A Tone Map (TM[0]..TM[5]) Bit Spectrum FCC Authorized value: size = 48 bits => (bit 0.. bit 47) FCC Tone Map (TM[0]..TM[23]) reverse_lqi Link Quality Indicator (LQI) of the link to the neighbour (reverse LQI). Data type: UNSIGNED8 Authorized value: 0 to 255 phase_differential This parameter provides the phase difference between the AC phase of the local node and the neighbour node Data type : integer Authorized value : 0: neighbour node and local node are in phase 1: local node leads neighbour node by 60 degrees 2: local node leads neighbour node by 120 degrees 3: neighbour node and local node are in phase opposition 4: neighbour node leads local node by 120 degrees 5: neighbour node leads local node by 60 degrees TMR_valid_time Remaining time in minutes until which the contents of the neighbour table are considered valid. Each time an entry of the neighbour table is created or updated, this field is set to mac_TMR_TTL. Data type: UNSIGNED8 Authorized value: 0 to 255 neighbour_valid_time not used any more in Recommendation ITU-T G.9903 (08/2017) To ensure compliancy to the DLMS Blue Book class id 91 v1 , the field TMR_valid_time is placed here again. Data type: UNSIGNED8 Authorized value: 0 to 255 | "OtherReason" | "OtherReason"
12 | mac_high_priority_window_size |  |  |  |  | unsigned |  |  | 0x58 | 7 | -- | -- | Get, Set | -- | Get, Set | Get, Set | This attribute defines the high priority contention window size in number of slots. Data type: UNSIGNED8 Authorized values: 1 to 7 Default value: 7 | "OtherReason" | "OtherReason"
13 | mac_CSMA_fairness_limit |  |  |  |  | unsigned |  |  | 0x60 | 25 | -- | -- | Get, Set | -- | Get, Set | Get, Set | This attribute specifies how many failed back-off attempts, back-off exponent is set to minBE. Data type: UNSIGNED8 Authorized values: 2*(mac_max_BE – mac_min_BE) to 255 Default value: 25 | "OtherReason" | "OtherReason"
14 | mac_beacon_randomization_window_length |  |  |  |  | unsigned |  |  | 0x68 | 12 | -- | -- | Get, Set | -- | Get, Set | Get, Set | Duration time in seconds for the beacon randomization. Data type: UNSIGNED8 Authorized values: 1 to 254 Default value: 12 | "OtherReason" | "OtherReason"
15 | mac_A |  |  |  |  | unsigned |  |  | 0x70 | 8 | -- | -- | Get, Set | -- | Get, Set | Get, Set | This parameter controls the adaptive CW linear decrease. Data type: UNSIGNED8 Authorized values: 3 to 20 Default value: 8 | "OtherReason" | "OtherReason"
16 | mac_K |  |  |  |  | unsigned |  |  | 0x78 | 5 | -- | -- | Get, Set | -- | Get, Set | Get, Set | Rate Adaptation factor for channel access fairness limit. Data type: UNSIGNED8 Authorized values: 1 to mac_CSMA_fairness_limit Default value: 5 | "OtherReason" | "OtherReason"
17 | mac_min_CW_attempts |  |  |  |  | unsigned |  |  | 0x80 | 10 | -- | -- | Get, Set | -- | Get, Set | Get, Set | Number of consecutive attempts while using minimum CW. Data type: UNSIGNED8 Authorized values: 0 to 255 Default value: 10 | "OtherReason" | "OtherReason"
18 | mac_cenelec_legacy_mode |  |  |  |  | unsigned |  |  | 0x88 | 1 | -- | -- | Get | -- | Get | Get | This read only attribute indicates the capability of the node. 0: The following configuration is used (legacy mode): • Elementary interleaving • Interleaver parameters n_i and n_j are not swapped when I(i,j) = 0 1: The following configuration is used (non legacy mode): • Full Block interleaving • Interleaver parameters n_i and n_j are swapped when I(i,j) = 0 Data type: UNSIGNED8 Authorized values: 1 | "OtherReason" | "OtherReason"
19 | mac_FCC_legacy_mode |  |  |  |  | unsigned |  |  | 0x90 | 1 | -- | -- | Get | -- | Get | Get | This read only attribute indicates the capability of the node. 0: The following configuration is used (legacy mode): • Differential FCH modulation; • Elementary interleaving; • Interleaver parameters n_i and n_j are not swapped when I(i,j) = 0; • Single RS block. 1: The following configuration is used (non legacy mode): • Coherent FCH modulation; • Full Block interleaving; • Interleaver parameters n_i and n_j are swapped when I(i,j) = 0; • Two RS blocks. Data type: UNSIGNED8 Authorized values: 1 | "OtherReason" | "OtherReason"
20 | mac_max_BE |  |  |  |  | unsigned |  |  | 0x98 | 8 | -- | -- | Get, Set | -- | Get, Set | Get, Set | Maximum value of backoff exponent. Data type: UNSIGNED8 Authorized values: mac_Min_BE to 20 Default value: 8 | "OtherReason" | "OtherReason"
21 | mac_max_CSMA_backoffs |  |  |  |  | unsigned |  |  | 0xA0 | 50 | -- | -- | Get, Set | -- | Get, Set | Get, Set | Maximum number of backoff attempts. Data type: UNSIGNED8 Authorized values: 0 to 255 Default value: 50 | "OtherReason" | "OtherReason"
22 | mac_min_BE |  |  |  |  | unsigned |  |  | 0xA8 | 3 | -- | -- | Get, Set | -- | Get, Set | Get, Set | Minimum value of backoff exponent. Data type: UNSIGNED8 Authorized values: 0 to 20 Default value: 3 | "OtherReason" | "OtherReason"
23 | mac_broadcast_max_CW _enabled |  |  |  |  | boolean |  |  | 0xB0 | TRUE | -- | -- | Get,Set | -- | Get,Set | Get,Set | If enabled, MAC uses maximum contention window for broadcast frames. Data type: BOOLEAN Authorized values: FALSE-TRUE Default value: TRUE | "OtherReason" | "OtherReason"
24 | mac_transmit_atten |  |  |  |  | unsigned |  |  | 0xB8 | 0 | -- | -- | Get,Set | -- | Get,Set | Get,Set | Attenuation of the output level in dB. Data type: UNSIGNED8 Authorized values: 0 to 25 Default value: 0 | "OtherReason" | "OtherReason"
25 | mac_POS_table |  |  |  |  | array [0..250] (POS_entry) POS_entry ::= structure { short_address: long_unsigned foward_lqi: unsigned POS_valid_time: unsigned } |  |  | 0xC0 |  | -- | -- | Get | -- | Get | Get | The POS table contains information about devices in the POS of the device. short_address The MAC Short Address of the node which this entry refers to. Data type: UNSIGNED16 Authorized value: 0x0000 – 0xFFFF foward_lqi Link Quality Indicator (LQI) of the link from the neighbour (foward LQI). Data type: UNSIGNED8 Authorized value: 0 to 255 POS_valid_time Remaining time in minutes until which this entry in the POS table is considered valid. Every time an entry is created or a frame (data or ACK) is received from this neighbour, it is set to POS_table_entry_TTL. When it reaches zero, this entry is no longer valid in the table and may be removed. Data type: UNSIGNED8 Authorized value: 0 to 255 | "OtherReason" | "OtherReason"
1 | mac_get_neighbour_table_entry |  |  |  |  | long_unsigned |  |  | 0xE0 |  | -- | -- | Action | -- | Action | Action | This method is used to retrieve the mac neighbour table for one MAC short address. It may be used to perform topology monitoring by the client. The description of the data returned by the method follows exactly the same format as the neighbour table entries described before. Request parameter: mac_short_address Data type: UNSIGNED16
| MacDeviceTable | NA | M-G3 | NA | M-G3 |  | 1 | 0 |  | 0-0:94.33.13.255
1 | logical_name |  |  |  |  | octet_string[6] |  |  |  | "00005E210DFF" | -- | -- | Get | -- | Get | Get |  | <Data> <OctetString Value="00005E210DFF" /> </Data> | OctetString
2 | value |  |  |  |  | array[250] (mac_device) mac_device ::= structure { PANId Short_address Frame_counter } |  |  | 0x08 | 0 | -- | -- | Get | -- | Get | Get | PANId The PANId of the device. Data type: UNSIGNED16 Authorized values: 0x0000 to 0xFFFF Short_address The 16-bit short address of the device. Data type: UNSIGNED16 Authorized values: 0x0000 to 0x7FFF Frame_counter The incoming 32-bit frame counter of the device. Data type: UNSIGNED32 Authorized values: 0x00000000 to 0xFFFFFFFFF | "OtherReason" | "OtherReason"
| MacCoherentTransmission | NA | M-G3 | NA | M-G3 |  | 1 | 0 |  | 0-0:94.33.12.255
1 | logical_name |  |  |  |  | octet_string[6] |  |  |  | "00005E210CFF" | -- | -- | Get | -- | Get | Get |  | <Data> <OctetString Value="00005E210CFF" /> </Data> | OctetString
2 | value |  |  |  |  | enum |  |  | 0x08 | 0 | -- | -- | Get,Set | -- | Get,Set | Get,Set | value Data type: ENUMERATED Authorized values: 0 only differential modulation scheme shall be set in tone map response 1 only coherent modulations scheme shall be set in tone map response 2 Either coherent or differential scheme may be set in tone map response. Default value: 0 | "OtherReason" | "OtherReason"
| InitiatorElectricalPhase | NA | M-G3 | NA | M-G3 |  | 1 | 0 |  | 0-0:96.62.0.255
1 | logical_name |  |  |  |  | octet_string[6] |  |  |  | "0000603E00FF" | -- | -- | Get | -- | Get | Get |  | <Data> <OctetString Value="0000603E00FF" /> </Data> | OctetString
2 | value |  |  |  |  | enum |  |  | 0x08 | 0 | -- | -- | Get,Set | -- | Get,Set | Get,Set | This attribute is written by the client system to indicate the phase number to which the client is connected. The local node (meter) must not modify the value of this parameter. Only the DLMS/COSEM client may modify this parameter. value Data type: ENUMERATED Authorized values: 0: Not defined 1: Phase 1 2: Phase 2 3: Phase 3 Default value : 0 (Not defined) | "OtherReason" | "OtherReason"
| DeltaElectricalPhase | NA | M-G3 | NA | M-G3 |  | 1 | 0 |  | 0-0:96.62.1.255
1 | logical_name |  |  |  |  | octet_string[6] |  |  |  | "0000603E01FF" | -- | -- | Get | -- | Get | Get |  | <Data> <OctetString Value="0000603E01FF" /> </Data> | OctetString
2 | value |  |  |  |  | enum |  |  | 0x08 | 0 | -- | -- | Get | -- | Get | Get | This attribute indicates the phase difference between the client system's connecting phase and the meter's connecting phase. The meter uses the information available from the G3-PLC layer. Enumerated description: 0 = Not defined, 1 = The meter is connected to the same phase as the client system, 2 = The phase difference between the meter's connecting phase and the client system's connecting phase is equal to 60 degrees, 3 = The phase difference between the meter's connecting phase and the client system's connecting phase is equal to 120 degrees, 4 = The phase difference between the meterr's connecting phase and the client system's connecting phase is equal to 180 degrees, 5 = The phase difference between the meter's connecting phase and the client system's connecting phase is equal to -120 degrees, 6 = The phase difference between the meter's connecting phase and the client system's connecting phase is equal to -60 degrees. Data type: ENUMERATED Authorized values: 0: Not defined 1: 0 degree 2: 60 degrees 3: 120 degrees 4: 180 degrees 5: -120 degrees 6: -60 degrees | "OtherReason" | "OtherReason"
| AlternatePANId | NA | M-G3 | NA | M-G3 |  | 1 | 0 |  | 0-0:94.33.55.255
1 | logical_name |  |  |  |  | octet_string[6] |  |  |  | "00005E2137FF" | -- | -- | Get | -- | Get | Get |  | "ObjectUndefined" | "ObjectUndefined"
2 | value |  |  |  |  | long_unsigned |  |  | 0x08 |  | -- | -- | Get | -- | Get | Get | This data contains the alternate PAN Id that has been indicated by the MLME-COMM-STATUS.indication with Status = ALTERNATE_PANID_DETECTION. value Data type: UNSIGNED16 Authorized value: 0 to 65535 | "ObjectUndefined" | "ObjectUndefined"
| AlternatePANIdLog | NA | M-G3 | NA | M-G3 |  | 7 | 1 |  | 0-0:94.33.9.255
1 | logical_name |  |  |  |  | octet_string[6] |  |  |  | "00005E2109FF" | -- | -- | Get | -- | Get | Get |  | "ObjectUndefined" | "ObjectUndefined"
2 | buffer |  |  |  |  | array |  |  | 0x08 |  | -- | -- | Get | -- | Get | Get | selective access per range and entry | "ObjectUndefined" | "ObjectUndefined"
3 | capture_objects |  |  |  |  | array[2..*](capture_object_definition) |  |  | 0x10 | {{8,0-0:1.0.0.255,2,0}, {1,0-0:94.33.55.255,2,0},} | -- | -- | Get | -- | Get | Get | clock;PANid | "ObjectUndefined" | "ObjectUndefined"
4 | capture_period |  |  |  |  | double_long_unsigned |  |  | 0x18 | 0 | -- | -- | Get | -- | Get | Get |  | "ObjectUndefined" | "ObjectUndefined"
5 | sort_method |  |  |  |  | enum |  |  | 0x20 | 1 | -- | -- | Get | -- | Get | Get | unsorted (FIFO) | "ObjectUndefined" | "ObjectUndefined"
6 | sort_object |  |  |  |  | capture_object_definition |  |  | 0x28 | {*,*-*:*.*.*.*,*,*} | -- | -- | Get | -- | Get | Get | unsorted | "ObjectUndefined" | "ObjectUndefined"
7 | entries_in_use |  |  |  |  | double_long_unsigned |  |  | 0x30 |  | -- | -- | Get | -- | Get | Get |  | "ObjectUndefined" | "ObjectUndefined"
8 | profile_entries |  |  |  |  | double_long_unsigned |  |  | 0x38 | [5..*] | -- | -- | Get | -- | Get | Get |  | "ObjectUndefined" | "ObjectUndefined"
1 | reset | [7 empty] | 0x58 |  | -- | -- | Action | -- | -- | Action
| PAN connection status | NA | M-G3 | NA | M-G3 |  | 1 | 0 |  | 0-0:94.43.131.255
1 | logical_name |  |  |  |  | octet_string[6] |  |  |  | "00005E2B83FF" | -- | -- | Get | -- | Get | Get |  | "ObjectUndefined" | "ObjectUndefined"
2 | value |  |  |  |  | PAN_connection_status ::= structure { routing_table_entry ::= structure; neighbour_table_entry ::= structure } |  |  | 0x08 |  | -- | -- | Get | -- | Get | Get | This object contains the network status information for the connection of the end device to the PAN coordinator. The connection status information is based on the - Routing table entry of the ‘PAN coordinator’ and - Neighbour table entry of the ‘Next Hop’ routing_table_entry ::= structure { destination_address: long-unsigned, next_hop_address: long-unsigned, route_cost: long-unsigned, hop_count: unsigned, weak_link_count: unsigned, valid_time: long-unsigned } neighbour_table_entry ::= structure { short_address: long-unsigned, payload_modulation_scheme: boolean, tone_map: bit-string, modulation: enum, tx_gain: integer, tx_res: enum, tx_coeff: bit-string, reverse_lqi: unsigned, phase_differential integer, TMR_valid_time: unsigned, neighbour_valid_time: unsigned } | "ObjectUndefined" | "ObjectUndefined"
| PAN connection status profile | NA | M-G3 | NA | M-G3 |  | 7 | 1 |  | 0-0:94.43.132.255
1 | logical_name |  |  |  |  | octet_string[6] |  |  |  | "00005E2B84FF" | -- | -- | Get | -- | Get | Get |  | "ObjectUndefined" | "ObjectUndefined"
2 | buffer |  |  |  |  | array |  |  | 0x08 |  | -- | -- | Get | -- | Get | Get | selective access per range and entry | "ObjectUndefined" | "ObjectUndefined"
3 | capture_objects |  |  |  |  | array[2..*](capture_object_definition) |  |  | 0x10 | {{8,0-0:1.0.0.255,2,0}, {1,0-0:94.43.131.255,2,0},} | -- | -- | Get | -- | Get | Get | clock;PANid | "ObjectUndefined" | "ObjectUndefined"
4 | capture_period |  |  |  |  | double_long_unsigned |  |  | 0x18 | 3600 | -- | -- | Get,Set | -- | Get,Set | Get,Set | allowed range 1,5,10,15,60 min or daily is recommended. default 60 minutes (3600 seconds) | "ObjectUndefined" | "ObjectUndefined"
5 | sort_method |  |  |  |  | enum |  |  | 0x20 | 1 | -- | -- | Get | -- | Get | Get | unsorted (FIFO) | "ObjectUndefined" | "ObjectUndefined"
6 | sort_object |  |  |  |  | capture_object_definition |  |  | 0x28 | {*,*-*:*.*.*.*,*,*} | -- | -- | Get | -- | Get | Get | unsorted | "ObjectUndefined" | "ObjectUndefined"
7 | entries_in_use |  |  |  |  | double_long_unsigned |  |  | 0x30 |  | -- | -- | Get | -- | Get | Get |  | "ObjectUndefined" | "ObjectUndefined"
8 | profile_entries |  |  |  |  | double_long_unsigned |  |  | 0x38 | [168 ..*] | -- | -- | Get | -- | Get | Get | 7 days with hourly entries, 3 captured objects (min. 168 entries) | "ObjectUndefined" | "ObjectUndefined"
1 | reset | [7 empty] | 0x58 |  | -- | -- | Action | -- | -- | Action
| G3-PLC MAC 6LoWPAN adaptation layer setup | NA | M-G3 | NA | M-G3 |  | 92 | 2 |  | 0-0:29.2.0.255
1 | logical_name |  |  |  |  | octet_string[6] |  |  |  | "00001D0200FF" | -- | -- | Get | -- | Get | Get |  | <Data> <OctetString Value="00001D0200FF" /> </Data> | OctetString
2 | adp_max_hops |  |  |  |  | unsigned |  |  | 0x08 | 14 | -- | -- | Get, Set | -- | Get, Set | Get, Set | These attribute defines the maximum number of hops to be used by the routing algorithm. Data type: UNSIGNED8 Authorized value: 1 to 14 Default value: 14 | "OtherReason" | "OtherReason"
3 | adp_weak_LQI_value |  |  |  |  | unsigned |  |  | 0x10 | 52 | -- | -- | Get, Set | -- | Get, Set | Get, Set | The weak link value defines the LQI value below which a link to a neighbour is considered as a weak link Data type: UNSIGNED8 Authorized value: 0 to 255 Default value: 52 | "OtherReason" | "OtherReason"
4 | adp_security_level |  |  |  |  | unsigned |  |  | 0x18 | 5 | -- | -- | Get | -- | Get | Get | The minimum security level to be used for incoming and outgoing adaptation frames. Data type: UNSIGNED8 Authorized value: 0: no ciphering 5: ciphering with 32 bits integrity code | "OtherReason" | "OtherReason"
5 | adp_prefix_table |  |  |  |  | array[0..4] (prefix_entry) prefix_entry: struct { prefix_length: unsigned L: unsigned A: unsigned valid_lifetime: double_long_unsigned preferred_lifetime: double_long_unsigned prefix: octet_string[16] } } |  |  | 0x20 |  | -- | -- | Get | -- | Get | Get | prefix_length Number of leading bits in the Prefix that are valid. Data type: UNSIGNED8 Authorized value: 0 to 128 L 1-bit on-link flag. Data type: UNSIGNED8 Authorized value: 0 to 1 A 1-bit autonomous address-configuration flag. Data type: UNSIGNED8 Authorized value: 0 to 1 valid_lifetime time in seconds during which the prefix is valid for the purpose of on-link determination. Data type: UNSIGNED32 Authorized value: 0 to 4294967295 preferred_lifetime time in seconds during which addresses generated from the prefix remain preferred. Data type: UNSIGNED32 Authorized value: 0 to 4294967295 prefix IPv6 address or a prefix of an IPv6 address Data type: Data type: OCTETSTRING | "OtherReason" | "OtherReason"
6 | adp_routing_configuration |  |  |  |  | array[1] (routing_configuration) routing_configuration::= structure { adp_net_traversal_time: unsigned, adp_routing_table_entry_TTL: long-unsigned, adp_Kr: unsigned, adp_Km: unsigned, adp_Kc: unsigned, adp_Kq: unsigned, adp_Kh: unsigned, adp_Krt: unsigned, adp_RREQ_retries: unsigned, adp_RREQ_wait: unsigned, adp_blacklist_table_entry_TTL: long-unsigned, adp_unicast_RREQ_gen_enable: boolean, adp_RLC_Enabled: boolean, adp_add_rev_link_cost: unsigned } |  |  | 0x28 | {30;1440;0;0;0;10;4;0;0;30;10;1;0;0} | -- | -- | Get, Set | -- | Get, Set | Get, Set | adp_net_traversal_time Maximum time that a packet is expected to take to reach any node from any node in seconds Data type: UNSIGNED8 Authorized value: 0 to 255 Default value: 30 adp_routing_table_entry_TTL This parameter defines the time to live in minutes of a routing table entry. Data type: UNSIGNED16 Authorized value: 0 to 65535 Default value: 1440 adp_Kr T A weight factor for the Robust Mode to calculate link cost. Data type: UNSIGNED8 Authorized value: 0 to 31 Default value: 0 adp_Km A weight factor for modulation to calculate link cost. Data type: UNSIGNED8 Authorized value: 0 to 31 Default value: 0 adp_Kc A weight factor for number of active tones to calculate link cost.. Data type: UNSIGNED8 Authorized value: 0 to 31 Default value: 0 adp_Kq A weight factor for LQI to calculate route cost. Data type: UNSIGNED8 Authorized value: 0 to 50 Default value: 10 adp_Kh A weight factor for LQI to calculate route cost. Data type: UNSIGNED8 Authorized value: 0 to 31 Default value: 4 adp_Krt A weight factor for LQI to calculate route cost. Data type: UNSIGNED8 Authorized value: 0 to 31 Default value: 0 adp_RREQ_retries This parameter defines the maximum number of RREQ retransmissions after the RREP reception timeout has been reached. Data type: UNSIGNED8 Authorized value: 0 to 255 Default value: 0 adp_RREQ_ wait This parameter defines the time to wait in seconds between two consecutive RREQ or RLCREQ transmissions. Data type: UNSIGNED8 Authorized value: 0 to 255 Default value: 30 adp_Blacklist_table_entry_TTL This parameter defines the time to live in minutes of blacklisted entry. Data type : UNSIGNED16 Authorized value : 0 to 65535 Default value : 10 adp_unicast_RREQ_gen_enable If TRUE, the RREQ shall be generated with its ''unicast RREQ'' flag set to '1'. If FALSE, the RREQ shall be generated with its ''unicast RREQ'' flag set to '0'. Data type: BOOLEAN Authorized value: 0 : FALSE 1 : TRUE Default value: 1 (TRUE) adp_RLC_enabled Enable the sending of RLCREQ frame by the device Data type : BOOLEAN Authorized value: 0 : FALSE 1 : TRUE Default value : 0 (FALSE) adp_add_rev_link_cost This parameter represents an additional cost to take into account a possible asymmetry in the link. Data type: UNSIGNED8 Authorized value: 0 to 255 Default value: 0 | "OtherReason" | "OtherReason"
7 | adp_broadcast_log_table_entry_TTL |  |  |  |  | long_unsigned |  |  | 0x30 | 2 | -- | -- | Get, Set | -- | Get, Set | Get, Set | This attribute defines the number of minutes below which an entry in the Broadcast Table remains active in the table. On timer expiration, the entry is automatically removed. Data type: UNSIGNED16 Authorized value: 0 to 65535 Default value: 2 | "OtherReason" | "OtherReason"
8 | adp_routing_table |  |  |  |  | array[0..150] (routing_table) routing_table: struct { destination_address: long_unsigned next_hop_address: long_unsigned route_cost: long_unsigned hop_count: unsigned weak_link_count: unsigned valid time: long_unsigned } |  |  | 0x38 |  | -- | -- | Get | -- | Get | Get | destination_address This attribute provides the short MAC address of the destination. Data type: UNSIGNED16 Authorized value: 0 to 0x7FFF next_hop_address This attribute provides the short MAC address of the next hop of the route towards the destination. Data type: UNSIGNED16 Authorized value: 0x0000 to 0x7FFF route_cost This attribute provides the route cost towards the destination. Data type: UNSIGNED16 Authorized value: 0x0000 to 0xFFFF hop_count This attribute provides the hop count towards the destination. Data type: UNSIGNED8 Authorized value: 0 to 14 weak_link_count Number of weak links on the route Data type: UNSIGNED8 Authorized value: 0 to 14 valid_time This attribute provides the remaining time in minutes until which this entry is considered valid. Data type: UNSIGNED16 Authorized value: 0 – 65535 | "OtherReason" | "OtherReason"
9 | adp_context_information_table |  |  |  |  | array[0..16] (context_information_table) context_information_table ::= structure { CID: bit-string, context_length: unsigned, context: octet-string, C: boolean, valid_lifetime: long-unsigned } |  |  | 0x40 |  | -- | -- | Get | -- | Get | Get | CID This attribute provides the 4-bit 6LoWPAN context identifier extension field value for the related context. Data type: BITSTRING Authorized value: 0x00 – 0x0F context_length This attribute provides the length of the context in bits. Data type: UNSIGNED8 Authorized value: 0x00 to 0x80 context This attribute provides a 6LoWPAN context. It may be a 64-bit ULA prefix, a multicast context or any other type of information coded on up to 128 bits. The original context information (e.g. transmited over the PLC media) can be retrieved using the context length information. Data type: OCTETSTRING Authorized value: Size = 16 C Indicates if the context is valid for use in compression Data type: BOOLEAN Authorized value: FALSE: only decompression is allowed TRUE: compression and decompression are allowed valid_lifetime This attribute provides the 6LoWPAN context remaining time to live in minutes. Data type: UNSIGNED16 Authorized value: 0 - 65353 | "OtherReason" | "OtherReason"
10 | adp_blacklist_table |  |  |  |  | array[0..32] (blacklisted_neighbour_set) blacklisted_neighbour_set ::= structure { blacklisted_neighbour_address: long-unsigned, valid_time: long-unsigned } |  |  | 0x48 |  | -- | -- | Get | -- | Get | Get | Blacklisted_neighbour_address This attribute provides the short MAC address of the neighbour blacklisted by LOADng. Data type : UNSIGNED16 Authorized value : 0x0000 to 0x7FFF valid_time Remaining time in minutes until which this entry is considered valid. Data type: UNSIGNED16 Authorized value: 0 to 65535 | "OtherReason" | "OtherReason"
11 | adp_broadcast_log_table |  |  |  |  | array[0..32] (broadcast_log_table) broadcast_log_table ::= structure { source_address: long-unsigned, sequence_number: unsigned, valid_time: long-unsigned } |  |  | 0x50 |  | -- | -- | Get | -- | Get | Get | source_address This attribute provides the short MAC address of the broadcast initiator. Data type: UNSIGNED16 Authorized value: 0x0000 to 0x7FFF sequence_number This attribute provides the sequence number contained in the 6LoWPAN broadcast header. Data type: UNSIGNED8 Authorized value: 0x00 to 0xFF valid_time Remaining time in minutes until which this entry is considered valid. Data type : UNSIGNED16 Authorized value : 0 to 65535 | "OtherReason" | "OtherReason"
12 | adp_group_table |  |  |  |  | array[1..16] (group_address) group_address: long-unsigned |  |  | 0x58 | {0x8001} | -- | -- | Get | -- | Get | Get | The content of this array is directly mapped from the multicast_IPv6 _Adresses attribute, located in the IPv6Setup object, and according to the rule defined in RFC 4944, chapter 9. In any case, the first element of this sequence, initialized with the following default value, shall never be deleted. group_address Group address to which this node has been subscribed. Data type : UNSIGNED16 Authorized value : 0x8000 to 0x9FFF Default value : 1 entry with Group_address = 0x8001 | "OtherReason" | "OtherReason"
13 | adp_max_join_wait_time |  |  |  |  | long_unsigned |  |  | 0x60 | 180 | -- | -- | Get, Set | -- | Get, Set | Get, Set | This parameter indicates the LBP network join timeout in seconds. Data type : UNSIGNED16 Authorized value : 0 to 1023 Default value : 180 | "OtherReason" | "OtherReason"
14 | adp_path_discovery_time |  |  |  |  | unsigned |  |  | 0x68 | 40 | -- | -- | Get, Set | -- | Get, Set | Get, Set | This parameter indicates the timeout for path discovery in seconds. Data type: UNSIGNED8 Authorized value: 0 – 255 Default value: 40 | "OtherReason" | "OtherReason"
15 | adp_active_key_index |  |  |  |  | unsigned |  |  | 0x70 |  | -- | -- | Get | -- | Get | Get | This parameter defines the index of the active GMK to be used for data transmission. Data type: UNSIGNED8 Authorized value: 0 or 1 | "OtherReason" | "OtherReason"
16 | adp_metric_type |  |  |  |  | unsigned |  |  | 0x78 | 0x0F | -- | -- | Get, Set | -- | Get, Set | Get, Set | Metric Type to be used for routing purposes Data type: UNSIGNED8 Authorized values: 0x0F - COMPOSITE_METRIC 0x00 - HOP_COUNT Default value : 0x0F | "OtherReason" | "OtherReason"
17 | adp_coord_short_address |  |  |  |  | long_unsigned |  |  | 0x80 | 0x0000 | -- | -- | Get, Set | -- | Get, Set | Get, Set | This parameter defines the short address of the coordinator. Data type: UNSIGNED16 Authorized value: 0x0000 to 0x7FFF Default value: 0x0000 | "OtherReason" | "OtherReason"
18 | adp_disable_default_routing |  |  |  |  | boolean |  |  | 0x88 | 0 | -- | -- | Get | -- | Get | Get | If TRUE, the default routing (LOADng) is disabled. If FALSE, the default routing (LOADng) is enabled. Data type: BOOLEAN Authorized value: FALSE - TRUE Default value: FALSE | "OtherReason" | "OtherReason"
19 | adp_device_type |  |  |  |  | enum |  |  | 0x90 | 0 | -- | -- | Get | -- | Get | Get | adp_device_type This parameter defines the type of the device connected to the modem. Data type: ENUM Authorized value: 0 to 2 0: PAN device 1: PAN coordinator 2: Not Defined Default value: 0 | "OtherReason" | "OtherReason"
20 | adp_default_coord_route _enabled |  |  |  |  | boolean |  |  | 0x98 |  | -- | -- | Get,Set | -- | Get,Set | Get,Set | If TRUE, the adaptation layer adds a default route to the coordinator after successful completion of the bootstrapping procedure. If FALSE, no default route (LOADng) will be created. Data type: BOOLEAN Authorized value: FALSE - TRUE Default value: TRUE | "OtherReason" | "OtherReason"
21 | adp_destination_address _set |  |  |  |  | array |  |  | 0xA0 |  | -- | -- | Get | -- | Get | Get |  | "OtherReason" | "OtherReason"
| AdpLBPAssociationSetup | NA | M-G3 | NA | M-G3 |  | 1 | 0 |  | 0-0:94.33.14.255
1 | logical_name |  |  |  |  | octet_string[6] |  |  |  | "00005E210EFF" | -- | -- | Get | -- | Get | Get |  | <Data> <OctetString Value="00005E210EFF" /> </Data> | OctetString
2 | value |  |  |  |  | structure { Association_max_retry: unsigned8 Association_rand_wait_time_step: unsigned8 Association_alt_PAN: boolean Join_LQI_threshold: unsigned8 Active_scan_duration: unsigned8 } |  |  | 0x08 | {8;15;1;52,15} | -- | -- | Get,Set | -- | Get,Set | Get,Set | Association_max_retry This attribute indicates the maximum number of association retries carried out for one PAN. Authorized value: 1 to 255 Association_rand_wait_time_step This attribute indicates the waiting window time step in minutes between two associations retries for the same PAN. Authorized value : 0 to 255 Association_alt_PAN This attribute indicates whether or not the device tries to join an alternate PAN after reaching Association_max_retry retries. Authorized value : 0 : FALSE 1 : TRUE Join_LQI_threshold This attribute specifies the LQI threshold value to be used for LBA and PAN selection. Authorized value : 0 to 255 Active_scan_duration This attribute specifies the duration in seconds of the active scan. It is recommended that this attribute is greater than mac_beacon_randomization_window_length. Authorized value : 0 to 255 | "OtherReason" | "OtherReason"
| AdpLQIRange | NA | M-G3 | NA | M-G3 |  | 1 | 0 |  | 0-0:94.33.16.255
1 | logical_name |  |  |  |  | octet_string[6] |  |  |  | "00005E2110FF" | -- | -- | Get | -- | Get | Get |  | <Data> <OctetString Value="00005E2110FF" /> </Data> | OctetString
2 | value |  |  |  |  | structure { adp_low_LQI_value adp_high_LQI_value } |  |  | 0x08 | {0;255} | -- | -- | Get,Set | -- | Get,Set | Get,Set | adp_low_LQI_value The low LQI value defines the lower LQI value used for the metric computation. Data type: UNSIGNED8 Authorized value: 0 to 255 Default value: 0 adp_high_LQI_value The high LQI value defines the higher LQI value used in metric computation. Data type: UNSIGNED8 Authorized value: 0 to 255 Default value: 255 | "OtherReason" | "OtherReason"
| AdpRREPWait | NA | M-G3 | NA | M-G3 |  | 1 | 0 |  | 0-0:94.33.15.255
1 | logical_name |  |  |  |  | octet_string[6] |  |  |  | "00005E210FFF" | -- | -- | Get | -- | Get | Get |  | <Data> <OctetString Value="00005E210FFF" /> </Data> | OctetString
2 | value |  |  |  |  | unsigned |  |  | 0x08 | 10 | -- | -- | Get,Set | -- | Get,Set | Get,Set | value adp_RREP_Wait time in seconds Data type: UNSIGNED8 Authorized value: 0 to 255 Default value: 10 | "OtherReason" | "OtherReason"
Note on C1: M=mandatory, O=optional, NA=not applicable; M-x=mandatory for extension x
Note on B995: 作者: Done over script "MDI reset" for all instances at the same time. MD reset per instance not supported!
Note on B1008: 作者: Done over script "MDI reset" for all instances at the same time. MD reset per instance not supported!
Note on B1021: 作者: Done over script "MDI reset" for all instances at the same time. MD reset per instance not supported!
Note on B1034: 作者: Done over script "MDI reset" for all instances at the same time. MD reset per instance not supported!
Note on B1047: 作者: Done over script "MDI reset" for all instances at the same time. MD reset per instance not supported!
Note on B1060: 作者: Done over script "MDI reset" for all instances at the same time. MD reset per instance not supported!
Note on B1073: 作者: Done over script "MDI reset" for all instances at the same time. MD reset per instance not supported!
Note on B1086: 作者: Done over script "MDI reset" for all instances at the same time. MD reset per instance not supported!
Note on B1099: 作者: Done over script "MDI reset" for all instances at the same time. MD reset per instance not supported!
Note on B1112: 作者: Done over script "MDI reset" for all instances at the same time. MD reset per instance not supported!
Note on B1125: 作者: Done over script "MDI reset" for all instances at the same time. MD reset per instance not supported!

## Generic Events
Event Code | Name | Description | Standard Event Log | Fraud Detection Log | Disconnector Control Log | Power Quality Event Log | Communication Session Log | Security Event Log | Mandatory/optional/NA
1 | Power Down | Indicates a complete power down of the device. Please note that this is related to the device and not necessarily to the network. | x |  |  |  |  | x | M
2 | Power Up | Indicates that the device is powered again after a complete power down. | x |  |  |  |  | x | M
3 | Daylight saving time enabled or disabled | Indicates the regular change from and to daylight saving time. The time stamp shows the time before the change. This event is not set in case of manual clock changes and in case of power failures. | x | [5 empty] | M
4 | Clock adjusted (old date/time) | Indicates that the clock has been adjusted. The date/time that is stored in the event log is the old date/time before adjusting the clock. | x |  |  |  |  | x | M
5 | Clock adjusted (new date/time) | Indicates that the clock has been adjusted. The date/time that is stored in the event log is the new date/time after adjusting the clock. | x |  |  |  |  | x | M
6 | Clock invalid | Indicates that clock may be invalid, i.e. if the power reserve of the clock has exhausted. It is set at power up. | x | [5 empty] | M
8 | Battery voltage low | Indicates that the current battery voltage is low. | x | [5 empty] | O
9 | TOU - activity calendar activated | Indicates that the passive structure of the TOU activity calendar has been activated. | x | [5 empty] | M
10 | Error register cleared | Indicates that the error register was cleared. | x |  |  |  |  | x | M
11 | Alarm register cleared | Indicates that the alarm register was cleared. | x |  |  |  |  | x | M
12 | Program memory error | Indicates a physical or a logical error in the program memory. | x |  |  |  |  | x | M
13 | RAM error | Indicates a physical or a logical error in the RAM. | x |  |  |  |  | x | M
14 | NV memory error | Indicates a physical or a logical error in the non volatile memory | x |  |  |  |  | x | M
15 | Watchdog error | Indicates a watch dog reset or a hardware reset of the microcontroller. | x |  |  |  |  | x | M
16 | Measurement system error | Indicates a fatal logical or physical error in the measurement system and/or the legally relevant part of the measurement instrument which causes the device certification to be cancelled. | x |  |  |  |  | x | M
17 | Firmware ready for activation | Indicates that the new firmware has been successfully downloaded and verified, i.e. it is ready for activation *depending on LR or NLR firmware image the event must be recoded only in the appropriate log | x* |  |  |  |  | x | M
18 | Firmware activated | Indicates that a new firmware has been activated *depending on LR or NLR firmware image the event must be recoded only in the appropriate log | x* |  |  |  |  | x | M
19 | TOU - passive activity calendar programmed | Indicates that the passive structure or a new activation date/time of the TOU activity calendar were programed | x | [5 empty] | M
21 | End of non-periodic billing interval | Indicates the end of an non-periodic billing interval (asynchronous billing) | x | [5 empty] | M
22 | zeroing of energy and demand records of the meter | demand reset is performed by call reset method of IC5 | x | [5 empty] | M
23 | Demand change authorized | when someone changes the demand cycle | x
26 | Communication started on remote interface LAN/WAN | Indicates that the communication was started on the remote interface LAN/WAN | [6 empty] | M
27 | Communication ended on remote interface LAN/WAN | Indicates that the communication has ended on the remote interface LAN/WAN | [6 empty] | M
28 | Communication started on local interface WZ | Indicates that the communication was started on the locale interface WZ | [6 empty] | M
29 | Communication ended on local interface WZ | Indicates that the communication has ended on the local interface WZ | [6 empty] | M
30 | FOTA upgrading initial | Indicates FOTA upgrading has been started. | x
31 | FOTA upgrading successfully | Indicates FOTA upgrading is finished successfully. | x
32 | FOTA upgrading failed | Indicates FOTA upgrading is failed. | x
33 | reserved for future use
34 | reserved for future use
35 | reserved for future use
36 | reserved for future use
37 | reserved for future use
38 | reserved for future use
39 | reserved for future use
40 | Terminal cover removed | Indicates that the terminal cover has been removed. |  | x |  |  |  | x | M
41 | Terminal cover closed | Indicates that the terminal cover has been closed. |  | x |  |  |  | x | M
42 | DC field detected | Indicates that a magnetic DC field has been detected. 200 mT |  | x |  |  |  | x | M
43 | No DC field anymore | Indicates that the magnetic DC field has disappeared. |  | x |  |  |  | x | M
44 | Meter cover removed | Indicates that the meter cover has been removed. |  | x |  |  |  | x | M
45 | Meter cover closed | Indicates that the meter cover has been closed. |  | x |  |  |  | x | M
46 | Association authentication failure | Indicates that a user tried to gain access with wrong credentials (intrusion detection) or HLS access challenge processing failed |  | x |  |  |  | x | M
47 | One or more parameters changed | Indicates the detection of a SET or ACTION access to an attribute or method for re-configuration purposes | x | [5 empty] | M
48 | Global key(s) changed | One or more global keys changed | x |  |  |  |  | x | M
49 | Decryption or authentication failure | Decryption with currently valid key (global or dedicated) failed to generate a valid APDU or authentication tag |  | x |  |  |  | x | M
50 | Replay attack | Receive frame counter value less or equal to the last successfully received frame counter in the received APDU Event signalizes as well the situation when the DC has lost the frame counter synchronization. |  | x |  |  |  | x | M
51 | FW verification/activation failed | Indicates the transferred firmware verification failed i.e. cannot be activated. *depending on LR or NLR firmware image the event must be recoded only in the appropriate log | x* |  |  |  |  | x | M
52 | Unexpected consumption | Indicates consumption is detected at least on one phase when the disconnector has been disconnected | x | [5 empty] | O
56 | Tariffication scheme change | indicates a change from 'central' tariffication to 'rated' certification or viceversa | x | [5 empty] | M
59 | Disconnector ready for manual reconnection | Indicates that the disconnector has been set into the Ready_for_reconnection state and can be manually reconnected |  |  | x |  |  | x | M
60 | Manual disconnection | Indicates that the disconnector has been manually disconnected. |  |  | x |  |  | x | M
61 | Manual connection | Indicates that the disconnector has been manually connected. |  |  | x |  |  | x | M
62 | Remote disconnection | Indicates that the disconnector has been remotely disconnected. |  |  | x |  |  | x | M
63 | Remote connection | Indicates that the disconnector has been remotely connected. |  |  | x |  |  | x | M
64 | Local disconnection | Indicates that the disconnector has been locally disconnected (i.e. via the limiter or current supervision monitors). |  |  | x |  |  | x | M
65 | Limiter threshold exceeded | Indicates that the limiter threshold has been exceeded. |  |  | x |  |  | x | M
66 | Limiter threshold ok | Indicates that the monitored value of the limiter dropped below the threshold. |  |  | x |  |  | x | M
67 | Limiter threshold config changed | Indicates that the limiter threshold configuration (threshold value; integration time) has been changed |  |  | x |  |  | x | M
68 | Disconnect/Reconnect failure | Indicates that the a failure of disconnection or reconnection has happened (control state does not match output state) |  |  | x |  |  | x | M
69 | Local reconnection | Indicates that the disconnector has been locally re-connected (i.e. via the limiter or current supervision monitors). |  |  | x |  |  | x | M
70 | Supervision monitor 1 threshold exceeded | Indicates that the supervision monitor threshold has been exceeded. |  |  | x |  |  |  | NA
71 | Supervision monitor 1 threshold ok | Indicates that the monitored value dropped below the threshold. |  |  | x |  |  |  | NA
72 | Supervision monitor 2 threshold exceeded | Indicates that the supervision monitor threshold has been exceeded. |  |  | x |  |  |  | NA
73 | Supervision monitor 2 threshold ok | Indicates that the monitored value dropped below the threshold. |  |  | x |  |  |  | NA
74 | Supervision monitor 3 threshold exceeded | Indicates that the supervision monitor threshold has been exceeded. |  |  | x |  |  |  | NA
75 | Supervision monitor 3 threshold ok | Indicates that the monitored value dropped below the threshold. |  |  | x |  |  |  | NA
76 | Undervoltage L1 | Indicates undervoltage on at least L1 phase was detected. |  |  |  | x |  |  | M
77 | Undervoltage L2 | Indicates undervoltage on at least L2 phase was detected. |  |  |  | x |  |  | M
78 | Undervoltage L3 | Indicates undervoltage on at least L3 phase was detected. |  |  |  | x |  |  | M
79 | Overvoltage L1 | Indicates overvoltage on at least L1 phase was detected. |  |  |  | x |  |  | M
80 | Overvoltage L2 | Indicates overvoltage on at least L2 phase was detected. |  |  |  | x |  |  | M
81 | Overvoltage L3 | Indicates overvoltage on at least L3 phase was detected. |  |  |  | x |  |  | M
82 | Missing voltage L1 | Indicates that the voltage on at least L1 phase has fallen below the Umin threshold for longer than the time delay. |  |  |  | x |  |  | M
83 | Missing voltage L2 | Indicates that the voltage on at least L2 phase has fallen below the Umin threshold for longer than the time delay. |  |  |  | x |  |  | M
84 | Missing voltage L3 | Indicates that the voltage on at least L3 phase has fallen below the Umin threshold for longer than the time delay. |  |  |  | x |  |  | M
85 | Voltage L1 normal | Indicates that the mains voltage is in normal limits again, e.g. after overvoltage. |  |  |  | x |  |  | M
86 | Voltage L2 normal | Indicates that the mains voltage is in normal limits again, e.g. after overvoltage. |  |  |  | x |  |  | M
87 | Voltage L3 normal | Indicates that the mains voltage is in normal limits again, e.g. after overvoltage. |  |  |  | x |  |  | M
88 | Phase sequence reversal | Indicates wrong mains connection. Usually indicates fraud or wrong installation. For poly phase connection only! | x | [5 empty] | M
89 | Missing neutral | Indicates that the neutral connection from the supplier to the meter is interrupted (but the neutral connection to the load prevails). The phase voltages measured by the meter may differ from their nominal values | x | [5 empty] | O
90 | Phase Asymmetry | Indicates phase asymmetry due to large unbalance of loads connected |  |  |  | x |  |  | O
91 | Current Reversal | Indicates unexpected energy export (for devices which are configured for energy import measurement only) |  | x |  |  |  |  | O
92 | Bad Voltage Quality L1 | Indicates that the voltage of L1 does NOT fulfill the following condition: during each period of one week 95 % of the 10 min mean r.m.s, values of the supply voltage are within the range of Un+/- 10 % and all 10 mín mean r.m.s. values of the supply voltage shall be within the range of Un + 10%/- 15%. (acc. EN50160:2010, section 4.2.2) |  |  |  | x |  |  | O
93 | Bad Voltage Quality L2 | Indicates that the voltage of L2 does NOT fulfill the following condition: during each period of one week 95 % of the 10 min mean r.m.s, values of the supply voltage are within the range of Un+/- 10 % and all 10 mín mean r.m.s. values of the supply voltage shall be within the range of Un + 10%/- 15%. (acc. EN50160:2010, section 4.2.2) |  |  |  | x |  |  | O
94 | Bad Voltage Quality L3 | Indicates that the voltage of L3 does NOT fulfill the following condition: during each period of one week 95 % of the 10 min mean r.m.s, values of the supply voltage are within the range of Un+/- 10 % and all 10 mín mean r.m.s. values of the supply voltage shall be within the range of Un + 10%/- 15%. (acc. EN50160:2010, section 4.2.2) |  |  |  | x |  |  | O
95 | Disconnector control - passive activity calendar activated | Indicates that the passive structure of the Disconnector Control activity calendar has been activated. |  |  | x |  |  | x | M
96 | Disconnector control - activity calendar programmed | Indicates that the passive structure or a new activation date/time of the Disconnector Control activity calendar were programed |  |  | x |  |  | x | M
97 | Load Management - passive activity calendar activated | Indicates that the passive structure of the Load Management activity calendar has been activated. | x | [5 empty] | M
98 | Load Management - activity calendar programmed | Indicates that the passive structure or a new activation date/time of the Load Management activity calendar were programed | x | [5 empty] | M
99 | Consumer message update | Indicates a change in the consumer message code on the meter display, either by remote command or manual message acknowledgement by pressing the button | x |  |  |  |  | x | M
107 | reserved for future use
108 | reserved for future use
117 | reserved for future use
118 | reserved for future use
127 | reserved for future use
128 | reserved for future use
137 | reserved for future use
138 | reserved for future use
140 | reserved for future use
141 | reserved for future use
142 | reserved for future use
143 | reserved for future use
144 | reserved for future use
145 | reserved for future use
146 | reserved for future use
147 | reserved for future use
148 | reserved for future use
149 | reserved for future use
150 | reserved for future use
151 | reserved for future use
152 | reserved for future use
153 | reserved for future use
154 | reserved for future use
155 | reserved for future use
156 | reserved for future use
157 | reserved for future use
158 | reserved for future use
159 | reserved for future use
167 | reserved for future use
168 | reserved for future use
169 | reserved for future use
177 | reserved for future use
178 | reserved for future use
179 | reserved for future use
187 | reserved for future use
188 | reserved for future use
189 | reserved for future use
197 | reserved for future use
198 | reserved for future use
199 | reserved for future use
202 | manufacturer specific
203 | Modem Removed | It indicates that the modem has been removed from the meter. | x |  |  |  |  | x | M-G
204 | G3 PSK change | Indicates the change of the G3-PLC PSK | x |  |  |  |  | x | M-G3
205 | Load Relay change request - remote | Indicates that a remote request to change the load relay status was detected. | x | [5 empty] | M
206 | manufacturer specific
207 | manufacturer specific
208 | manufacturer specific
209 | manufacturer specific
210 | manufacturer specific
211 | manufacturer specific
212 | manufacturer specific
213 | manufacturer specific
214 | manufacturer specific
215 | manufacturer specific
216 | manufacturer specific
217 | manufacturer specific
218 | manufacturer specific
219 | manufacturer specific
220 | manufacturer specific
221 | manufacturer specific
222 | manufacturer specific
223 | manufacturer specific
224 | manufacturer specific
225 | manufacturer specific
226 | manufacturer specific
227 | manufacturer specific
228 | manufacturer specific
229 | manufacturer specific
230 | manufacturer specific
231 | manufacturer specific
232 | manufacturer specific
233 | manufacturer specific
234 | manufacturer specific
235 | manufacturer specific
236 | manufacturer specific
237 | manufacturer specific
238 | manufacturer specific
239 | manufacturer specific
240 | manufacturer specific
241 | manufacturer specific
242 | manufacturer specific
243 | manufacturer specific
244 | manufacturer specific
245 | manufacturer specific
246 | manufacturer specific
247 | manufacturer specific
248 | manufacturer specific
249 | manufacturer specific
250 | manufacturer specific
251 | manufacturer specific
252 | manufacturer specific
253 | manufacturer specific
254 | Load profile cleared | Any of the profiles cleared. NOTE: If it appears in Standard Event Log when any of the E-load profiles was cleared. | x | [5 empty] | M
255 | Event log cleared | Indicates that the event log was cleared. This is always the first entry in an event log. It is only stored in the affected event log. | x | x | x | x | x | x | M

## Error and Alarms
Assignment of Error Register/Alarm Register 1 bits |  |  | Assignment of Alarm Register 2 bits |  |  | Assignment of Alarm Register 3 bits
Bit | Alarm | Triggering event | Bit | Alarm | Triggering event | Bit | Alarm | Triggering event
0 | Clock invalid | 6 | 0 | Total Power Failure | 1 | 0 | Disconnector ready for manual reconnection | 59
1 | Reserved for future use | · | 1 | Power Resume | 2 | 1 | Manual disconnection | 60
2 | Reserved for future use | - | 2 | Voltage Missing Phase L1 | 82 | 2 | Manual connection | 61
3 | Reserved for future use | - | 3 | Voltage Missing Phase L2 | 83 | 3 | Remote disconnection | 62
4 | Reserved for future use | - | 4 | Voltage Missing Phase L3 | 84 | 4 | Remote connection | 63
5 | Reserved for future use | - | 5 | Voltage Normal Phase L1 | 85 | 5 | Local disconnection | 64
6 | Reserved for future use | - | 6 | Voltage Normal Phase L2 | 86 | 6 | Local reconnection | 69
7 | Reserved for future use | - | 7 | Voltage Normal Phase L3 | 87 | 7 | Load Relay change request - remote | 205
8 | Program memory error | 12 | 8 | Reserved for future use | - | 8 | Limiter threshold exceeded | 65
9 | RAM error | 13 | 9 | Phase Asymmetry | 90 | 9 | Limiter threshold config changed | 67
10 | NV memory error | 14 | 10 | Current Reversal | 91 | 10 | Firmware ready for activation | 17
11 | Measurement system error | 16 | 11 | Wrong Phase Sequence | 88 | 11 | Firmware activated | 18
12 | Watchdog error | 15 | 12 | Unexpected Consumption | 52 | 12 | FW verification/activation failed | 51
13 | Fraud attempt | 40, 42, 44, 46, 49, 50, 54 | 13 | Key Exchanged | 48 | 13 | FOTA upgrading sucessfully | 31
14 | Reserved for future use | - | 14 | Bad Voltage Quality L1 | 92 | 14 | FOTA upgrading failed | 32
15 | Reserved for future use | - | 15 | Bad Voltage Quality L2 | 93 | 15 | One or more parameters changed | 47
16 | Reserved for future use | - | 16 | Bad Voltage Quality L3 | 94 | 16 | Reserved for future use | -
17 | Reserved for future use | - | 17 | Reserved for future use | - | 17 | Reserved for future use | -
18 | Reserved for future use | - | 18 | Local communication attempt | 53 | 18 | Reserved for future use | -
19 | Reserved for future use | - | 19 | Reserved for future use | - | 19 | Reserved for future use | -
20 | Reserved for future use | - | 20 | Reserved for future use | - | 20 | Reserved for future use | -
21 | Reserved for future use | - | 21 | Reserved for future use | - | 21 | Reserved for future use | -
22 | Reserved for future use | - | 22 | Reserved for future use | - | 22 | Reserved for future use | -
23 | Reserved for future use | - | 23 | Reserved for future use | - | 23 | Reserved for future use | -
24 | Reserved for future use | - | 24 | Reserved for future use | - | 24 | Reserved for future use | -
25 | Reserved for future use | - | 25 | Reserved for future use | - | 25 | Reserved for future use | -
26 | Reserved for future use | - | 26 | Reserved for future use | - | 26 | Reserved for future use | -
27 | Reserved for future use | - | 27 | Reserved for future use | - | 27 | Reserved for future use | -
28 | Reserved for future use | - | 28 | Reserved for future use | - | 28 | Reserved for future use | -
29 | Reserved for future use | - | 29 | Reserved for future use | - | 29 | Reserved for future use | -
30 | Reserved for future use | - | 30 | Reserved for future use | - | 30 | Reserved for future use | -
31 | Reserved for future use | - | 31 | Disconnect/Reconnect Failure | 68 | 31 | Reserved for future use | -

## Communication Events
Event Code | Name | Description | Communication Event Log | Mandatory/optional/NA
1 | reserved for future use
2 | reserved for future use
3 | reserved for future use
4 | reserved for future use
5 | reserved for future use
6 | reserved for future use
7 | reserved for future use
8 | reserved for future use
9 | reserved for future use
10 | reserved for future use
11 | reserved for future use
12 | reserved for future use
13 | reserved for future use
14 | reserved for future use
15 | reserved for future use
16 | No connection timeout | There has been no remote communication on application layer for a predefined period of time; i.e. meter could not be reached remotely. | x | M-P2P
17 | Modem Initialization failure | Modem's response to initialization AT command(s) is invalid or ERROR or no response received | x | M-P2P
18 | SIM Card failure | SIM card is not inserted or is not recognized | x | M-P2P
19 | SIM Card ok | SIM card has been correctly detected | x | M-P2P
20 | GSM registration failure | Modem's registration on GSM network was not successful | x | M-P2P
21 | GPRS registration failure | Modem's registration on GPRS network was not successful | x | M-P2P
22 | PDP context established | PDP context is established | x | M-P2P
23 | PDP context destroyed | PDP context is destroyed | x | M-P2P
24 | PDP context failure | No Valid PDP context(s) retrieved | x | M-P2P
25 | Modem SW reset | Modem restarted by SW reset | x | O-P2P
26 | Modem HW reset | Modem restarted by HW reset (this event is not issued after a general power resume) | x | M-P2P
27 | GSM outgoing connection | Modem is successfully connected, initiated by an outgoing call. | x | O-P2P
28 | GSM incoming connection | Modem is successfully connected, initiated by an incoming call | x | O-P2P
29 | GSM hang-up | Modem is disconnected | x | O-P2P
30 | Diagnostic failure | Modem's response to diagnostic AT command(s) ("+CPIN?", "+CSQ", "+CREG?", "+CGREG?", "+COPS?", "+CGACT?", "+CPMS?") is invalid or ERROR or no response received. | x | M-P2P
31 | User initialization failure | Modem's initialization AT command(s ) – specified in attribute 3 of the modem configuration object - is invalid. Error message or no response from the modem. | x | M-P2P
32 | Signal quality low | Signal strength too low, not known, or not detectable | x | M-P2P
33 | Auto Answer Number of calls exceeded | Number of calls has exceeded (in mode(1) or mode(2) ) the values given in the attribute number_of_calls. | x | O-P2P
34 | ping_response_not_received | the modem fails to receive the response | x | M-P2P
35 | TCP/IP_connection_establishment_failure | the modem fails to establish the TCP connection with the head end system | x | M-P2P
36 | Ack_not_received | modem fails to receive the acknowledgement of a frame which has been sent | x | M-P2P
37 | Signal quality low end | Signal strength becomes normally after event 32 occurs. | x | M-P2P
38 | ping_response_not_received | Ping response start to receive after after event 34 occurs. | x | M-P2P
39 | reserved for future use
40 | reserved for future use
41 | reserved for future use
42 | reserved for future use
43 | reserved for future use
44 | reserved for future use
45 | reserved for future use
46 | reserved for future use
47 | reserved for future use
48 | reserved for future use
49 | reserved for future use
50 | reserved for future use
51 | reserved for future use
52 | reserved for future use
53 | reserved for future use
54 | reserved for future use
55 | reserved for future use
56 | reserved for future use
57 | reserved for future use
58 | reserved for future use
59 | reserved for future use
60 | reserved for future use
61 | reserved for future use
62 | reserved for future use
63 | reserved for future use
64 | reserved for future use
65 | reserved for future use
66 | reserved for future use
67 | reserved for future use
68 | reserved for future use
69 | reserved for future use
70 | reserved for future use
71 | reserved for future use
72 | reserved for future use
73 | reserved for future use
74 | reserved for future use
75 | reserved for future use
76 | reserved for future use
77 | reserved for future use
78 | reserved for future use
79 | reserved for future use
80 | reserved for future use
81 | reserved for future use
82 | reserved for future use
83 | reserved for future use
84 | reserved for future use
85 | reserved for future use
86 | reserved for future use
87 | reserved for future use
88 | reserved for future use
89 | reserved for future use
90 | reserved for future use
91 | reserved for future use
92 | reserved for future use
93 | reserved for future use
94 | reserved for future use
95 | reserved for future use
96 | reserved for future use
97 | reserved for future use
98 | reserved for future use
99 | reserved for future use
100 | reserved for future use
101 | reserved for future use
102 | reserved for future use
103 | reserved for future use
104 | reserved for future use
105 | reserved for future use
106 | reserved for future use
107 | reserved for future use
108 | reserved for future use
109 | reserved for future use
110 | reserved for future use
111 | reserved for future use
112 | reserved for future use
113 | reserved for future use
114 | reserved for future use
115 | reserved for future use
116 | reserved for future use
117 | reserved for future use
118 | reserved for future use
119 | reserved for future use
120 | reserved for future use
121 | reserved for future use
122 | reserved for future use
123 | reserved for future use
124 | reserved for future use
125 | reserved for future use
126 | reserved for future use
127 | reserved for future use
128 | No connection timeout | Meter that has not been individually addressed for the PLCG3 Timeout, it returns to the non associated state and loses its PAN coordinator |  | M-G3
129 | Modem Initialization failure | G3-PLC Modem's response to initialization is invalid or ERROR or no response received |  | M-G3
130 | PAN registration success | Indicates successfull registration to a PAN coordinator |  | M-G3
131 | PAN disconnect - KICK | Indicates that the Meter was kicked off the network (received kick-off command)by the PAN coordinator |  | M-G3
132 | PAN registration failure | Indicates failed registration to a PAN coordinator after maximum retries |  | M-G3
133 | ICMP RA received | Indicates the ceceiption of an ICMP Router Advertisement from the PAN coordinator |  | M-G3
134 | ICMP RS failure | Indicates that the maximum number of ICMP Router Solicitation have been sent to the PAN coordinator without receiption of an ICMP RA |  | M-G3
135 | ICMP echo request received | Indicates the receiption of an ICMP echo request from the PAN coordinator (and sending a reply) |  | M-G3
136 | Modem SW reset | Modem restarted by SW reset |  | O-G3
137 | Modem HW reset | Modem restarted by HW reset (this event is not issued after a general power resume) |  | M-G3
138 | reserved for future use
139 | reserved for future use
140 | reserved for future use
141 | reserved for future use
142 | reserved for future use
143 | reserved for future use
144 | reserved for future use
145 | reserved for future use
146 | reserved for future use
147 | reserved for future use
148 | reserved for future use
149 | reserved for future use
150 | reserved for future use
151 | reserved for future use
152 | reserved for future use
153 | reserved for future use
154 | reserved for future use
155 | reserved for future use
156 | reserved for future use
157 | reserved for future use
158 | reserved for future use
159 | reserved for future use
160 | reserved for future use
161 | reserved for future use
162 | reserved for future use
163 | reserved for future use
164 | reserved for future use
165 | reserved for future use
166 | reserved for future use
167 | reserved for future use
168 | reserved for future use
169 | reserved for future use
170 | reserved for future use
171 | reserved for future use
172 | reserved for future use
173 | reserved for future use
174 | reserved for future use
175 | reserved for future use
176 | reserved for future use
177 | reserved for future use
178 | reserved for future use
179 | reserved for future use
180 | reserved for future use
181 | reserved for future use
182 | reserved for future use
183 | reserved for future use
184 | reserved for future use
185 | reserved for future use
186 | reserved for future use
187 | reserved for future use
188 | reserved for future use
189 | reserved for future use
190 | reserved for future use
191 | reserved for future use
192 | reserved for future use
193 | reserved for future use
194 | reserved for future use
195 | reserved for future use
196 | reserved for future use
197 | reserved for future use
198 | reserved for future use
199 | reserved for future use
200 | reserved for future use
201 | reserved for future use
202 | reserved for future use
203 | reserved for future use
204 | reserved for future use
205 | reserved for future use
206 | reserved for future use
207 | reserved for future use
208 | reserved for future use
209 | reserved for future use
210 | reserved for future use
211 | reserved for future use
212 | reserved for future use
213 | reserved for future use
214 | reserved for future use
215 | reserved for future use
216 | reserved for future use
217 | reserved for future use
218 | reserved for future use
219 | reserved for future use
220 | reserved for future use
221 | reserved for future use
222 | reserved for future use
223 | reserved for future use
224 | reserved for future use
225 | reserved for future use
226 | reserved for future use
227 | reserved for future use
228 | reserved for future use
229 | reserved for future use
230 | reserved for future use
231 | reserved for future use
232 | reserved for future use
233 | reserved for future use
234 | reserved for future use
235 | reserved for future use
236 | reserved for future use
237 | reserved for future use
238 | reserved for future use
239 | reserved for future use
240 | reserved for future use
241 | reserved for future use
242 | reserved for future use
243 | reserved for future use
244 | reserved for future use
245 | reserved for future use
246 | reserved for future use
247 | reserved for future use
248 | reserved for future use
249 | reserved for future use
250 | reserved for future use
251 | reserved for future use
252 | reserved for future use
253 | reserved for future use
254 | reserved for future use
255 | Event log cleared | Indicates that the event log was cleared. This is always the first entry in an event log. It is only stored in the affected event log. | x | M

## P2P Error codes
Assignment of P2P Communication Error code
Code | Cause
PS internal cause
1 | Invalid connection identifier
2 | Invalid NSAPI
3 | Invalid Primary NSAPI
4 | Invalid field
5 | SNDCP failure
6 | RAB setup failure
7 | No GPRS context
8 | PDP establish timeout
9 | PDP activate timeout
10 | PDP modify timeout
11 | PDP inactive max timeout
12 | PDP lowerlayer error
13 | PDP duplicate
14 | Access technology change
15 | PDP unknown reason
PS network cause
16 | LLC or SNDCP failure
17 | Insufficient resources
18 | Missing or unknown APN
19 | Unknown PDP address or PDP type
20 | User Aauthentication failed
21 | Activation rejected by GGSN
22 | Activation rejected, unspecified
23 | Service option not supported
24 | Requested service option not subscribed
25 | Service option temporarily out of order
26 | NSAPI already used (not sent)
27 | Regular deactivation
28 | QoS not accepted
29 | Network failure
30 | Reactivation required
31 | Feature not supported
32 | Semantic error in the TFT operation
33 | Syntactical error in the TFT operation
34 | Unknown PDP context
35 | PDP context without TFT already activated
36 | Semantic errors in packet filter
37 | Syntactical errors in packet filter
38 | Invalid transaction identifier
39 | Semantically incorrect message
40 | Invalid mandatory information
41 | Message non-existent/not implemented
42 | Message type not compatible with state
43 | IE non-existent/not implemented
44 | Conditional IE error
45 | Message not compatible with state
46 | Protocol error, unspecified

## Default Keys
LLS Key | 00000001(ASCII)
HLS Key | 0x00102030405060708090a0B0c0d0e0f0
AKey | 0xD0D1D2D3D4D5D6D7D8D9DADBDCDDDEDF
EKey | 0x000102030405060708090A0B0C0D0E0F
Master Key | 0x00112233445566778899AABBCCDDEEFF